## 1) 설비·생산라인 무한가동
실험 세팅 |  |  |  | 총생산량(대) | 작업시간(h) | 원점 기준 평균 기울기(생산성[대/h]) | 총생산량(대) | 전력사용량(kWh) | 전력사용량 / 총생산량
강화학습 모델 버전 | 26.07.09 |  |  | 90 | 11.2667 | 7.9881 | 90 | 1498.7 | 16.6522
에피소드 별 제작 수량(PO) | 90부터 2430까지 90 단위로 증가, 3780 세 모델 1:1:1로 생산 |  |  | 180 | 11.525 | 15.6182 | 180 | 1744.4 | 9.6911
|  |  |  | 270 | 12.0917 | 22.3294 | 270 | 2022.9 | 7.4922
재고 발주 고려 | 없음(무한 재고) |  |  | 360 | 12.7167 | 28.3092 | 360 | 2307.5 | 6.4097
Episode 종료 조건 | PO 전량 생산 시 |  |  | 450 | 12.825 | 35.0877 | 450 | 2536.9 | 5.6376
샘플링 주기 | 0.5h(원하는 주기로 재 샘플링 가능) |  |  | 540 | 14.3167 | 37.7182 | 540 | 2914.3 | 5.3969
작업자 이동 | 없음 |  |  | 630 | 15.8167 | 39.8313 | 630 | 3292.5 | 5.2262
시뮬레이션 대상 |  |  |  | 720 | 18.2917 | 39.3621 | 720 | 3775.2 | 5.2433
모델 | A, B, C |  |  | 810 | 20.225 | 40.0494 | 810 | 4199.8 | 5.1849
KG 공정 노드 | 99개 |  |  | 900 | 20.225 | 44.4994 | 900 | 4417.5 | 4.9083
SMT 라인 | Loader |  |  | 990 | 24.0833 | 41.1073 | 990 | 5047.9 | 5.0989
| ScreenPrinter |  |  | 1080 | 25.1667 | 42.9139 | 1080 | 5381.9 | 4.9832
| SPI |  |  | 1170 | 24.825 | 47.1299 | 1170 | 5563.1 | 4.7548
| Mounter |  |  | 1260 | 25.625 | 49.1707 | 1260 | 5866.5 | 4.656
| Reflow |  |  | 1350 | 31.2667 | 43.1769 | 1350 | 6687.6 | 4.9538
| Unloader |  |  | 1440 | 31.7833 | 45.3068 | 1440 | 6960.7 | 4.8338
| AOI |  |  | 1530 | 32.8417 | 46.5871 | 1530 | 7291.8 | 4.7659
SMT 가동 방식 | PO에 필요한 PCB만 생산, PCB 초기 재고 무한 (전력 사용량만 고려) |  |  | 1620 | 35.7 | 45.3782 | 1620 | 7815.8 | 4.8246
|  |  |  | 1710 | 38.225 | 44.7351 | 1710 | 8303.9 | 4.8561
라인 | 인원 | 작업자 동시 가동 유닛 수 | 해당 공정수 | 1800 | 40.425 | 44.5269 | 1800 | 8757.1 | 4.8651
FwInput | 2 | 1 | 16 | 1890 | 40.3167 | 46.8788 | 1890 | 8963.5 | 4.7426
LensHolder | 4 | 1 | 4 | 1980 | 47.85 | 41.3793 | 1980 | 9987.4 | 5.0441
Focus | 3 | 1 | 2 | 2070 | 41.3167 | 50.1008 | 2070 | 9505.9 | 4.5922
SemiAssembly | 11 | 1 | 12 | 2160 | 46.225 | 46.728 | 2160 | 10248.7 | 4.7448
SetAssembly | 12 | 1 | 23 | 2250 | 48.575 | 46.3201 | 2250 | 10718 | 4.7636
Inspection | 4 | 1 | 12 | 2340 | 48.225 | 48.5226 | 2340 | 10898.2 | 4.6574
Aging | 6 | 45 | 3 | 2430 | 49.7583 | 48.8361 | 2430 | 11280.1 | 4.642
OQC | 4 | 1 | 1 | 3780 | 79.3667 | 47.627 | 3780 | 17716.2 | 4.6868
RMA | 6 | 1 | 1
Packaging | 6 | 1 | 13
전력
기저부하량(h) | 107kW (공장기저 10 + air compressure 97)
기타
근무 시간 | 09:00~12:00, 13:00~18:00 (하루 8h)
불량률 | 미반영
설비 고장 | 미반영
작업자 숙련도 | 미반영
산정 경계 | 전력 사용량까지 산정. 탄소배출량 계산은 불가
[10 empty] | 540 | 0
[10 empty] | 540 | 105
2,070
Note on B34: 작업 시간 동안 기본적으로 소모되는 시간당 전력량(공장 전체)

## 2) PO납기일 기반 생산계획
실험 세팅 |  |  |  | 강화학습 전
강화학습 모델 버전 | 26.07.09 |  |  | 경과 작업시간(h) | 모델 누적 생산량 |  |  | 작업자당 평균 유휴시간(h) | [8 empty] | 에너지 소모량(kWh)
에피소드 별 제작 수량(PO) | 540, 540, 540 (총 1620) |  |  |  | MODEL_A | MODEL_B | MODEL_C | FwInput | LensHolder | Focus | SemiAssembly | SetAssembly | Inspection | Aging | Oqc | Packaging | 기저부하량 | Loader | ScreenPrinter | SPI | Mounter | Reflow | Unloader | AOI | FwInput | LensHolder | Focus | SemiAssembly | SetAssembly | Inspection | Aging | Oqc | Packaging | 전체
납기일(d) | 5 |  |  | 0 | 0 | 0 | 0 | 0 | 0 | 0.5 | 0 | 0 | 0.5 | 0.5 | 0.5 | 0.5 | 53.5 | 0.0147 | 0.5661 | 0.7333 | 5.6261 | 54.9489 | 0.0367 | 0.1933 | 0.2482 | 0 | 0 | 2.7753 | 1.313 | 0 | 0 | 0 | 0 | 119.9556
재고 발주 고려 | 없음(무한 재고) |  |  | 0.5 | 0 | 0 | 0 | 0 | 0 | 0.5 | 0 | 0.2125 | 0.5 | 0.5 | 0.5 | 0.5 | 53.5 | 0.0185 | 0.7096 | 0.9254 | 6.7753 | 58.9566 | 0.0463 | 0.244 | 0.2482 | 0 | 0 | 2.7756 | 0.84 | 0 | 0 | 0 | 0 | 125.0395
Episode 종료 조건 | PO 전량 생산 시 |  |  | 1 | 0 | 0 | 0 | 0 | 0 | 0.5 | 0 | 0.5 | 0.5 | 0.5 | 0.5 | 0.5 | 53.5 | 0.0182 | 0.6965 | 0.9079 | 6.6708 | 58.5923 | 0.0454 | 0.2394 | 0.2482 | 0 | 0 | 2.7755 | 0 | 0 | 0 | 0 | 0 | 123.6942
샘플링 주기 | 0.5h(원하는 주기로 재 샘플링 가능) |  |  | 1.5 | 0 | 0 | 0 | 0 | 0 | 0.5 | 0 | 0.3025 | 0.5 | 0.5 | 0.5 | 0.5 | 53.5 | 0.015 | 0.5791 | 0.7508 | 5.7305 | 55.3132 | 0.0375 | 0.1979 | 0.2358 | 0 | 0 | 1.7947 | 0.7215 | 0 | 0 | 0 | 0 | 118.876
작업자 이동 | 없음 |  |  | 2 | 0 | 0 | 0 | 0 | 0 | 0.5 | 0 | 0.2708 | 0.5 | 0.5 | 0.5 | 0.5 | 53.5 | 0.0217 | 0.827 | 1.0825 | 7.7155 | 62.2357 | 0.0541 | 0.2854 | 0.1986 | 0 | 0 | 1.674 | 0.837 | 0 | 0 | 0 | 0 | 128.4315
시뮬레이션 대상 |  |  |  | 2.5 | 0 | 0 | 0 | 0 | 0 | 0.5 | 0 | 0.2716 | 0.5 | 0.5 | 0.5 | 0.5 | 53.5 | 0.0147 | 0.5661 | 0.7333 | 5.6261 | 54.9489 | 0.0367 | 0.1933 | 0.1997 | 0 | 0 | 1.8456 | 0.8935 | 0 | 0 | 0 | 0 | 118.5579
모델 | A, B, C |  |  | 3 | 0 | 0 | 0 | 0 | 0 | 0.5 | 0 | 0.3076 | 0.5 | 0.5 | 0.5 | 0.5 | 53.5 | 0.022 | 0.84 | 1.1 | 7.82 | 62.6 | 0.055 | 0.29 | 0.1997 | 0 | 0 | 2.4764 | 1.0825 | 0 | 0 | 0 | 0 | 129.9856
KG 공정 노드 | 99개 |  |  | 3.5 | 0 | 0 | 0 | 0 | 0 | 0.5 | 0 | 0.3081 | 0.5 | 0.5 | 0.5 | 0.5 | 53.5 | 0.0147 | 0.5661 | 0.7333 | 5.6261 | 54.9489 | 0.0367 | 0.1933 | 0.1986 | 0 | 0 | 2.4745 | 1.0799 | 0 | 0 | 0 | 0 | 119.3721
SMT 라인 | Loader |  |  | 4 | 0 | 0 | 0 | 0 | 0 | 0.053 | 0 | 0.2336 | 0.5 | 0.5 | 0.5 | 0.5 | 53.5 | 0.022 | 0.84 | 1.1 | 7.82 | 62.6 | 0.055 | 0.29 | 0.1986 | 0 | 0 | 2.476 | 1.5312 | 0 | 0 | 0 | 0 | 130.4328
| ScreenPrinter |  |  | 4.5 | 0 | 0 | 0 | 0 | 0 | 0 | 0 | 0.2201 | 0.5 | 0.5 | 0.5 | 0.5 | 53.5 | 0.0092 | 0.353 | 0.4583 | 3.4647 | 32.6911 | 0.0229 | 0.1208 | 0.2116 | 0 | 0 | 2.4734 | 1.6127 | 0 | 0 | 0 | 0 | 94.9177
| SPI |  |  | 5 | 0 | 0 | 0 | 0 | 0 | 0 | 0 | 0.3988 | 0.5 | 0.5 | 0.5 | 0.5 | 53.5 | 0.011 | 0.42 | 0.55 | 3.91 | 31.3 | 0.0275 | 0.145 | 0.2482 | 0 | 0 | 2.4069 | 0.6071 | 0 | 0 | 0 | 0 | 93.1257
| Mounter |  |  | 5.5 | 0 | 0 | 0 | 0 | 0 | 0 | 0 | 0.4125 | 0.5 | 0.5 | 0.5 | 0.5 | 53.5 | 0 | 0 | 0 | 0 | 0 | 0 | 0 | 0.2482 | 0 | 0 | 1.9699 | 0.5303 | 0 | 0 | 0 | 0 | 56.2484
| Reflow |  |  | 6 | 0 | 0 | 0 | 0 | 0 | 0 | 0 | 0.3993 | 0.5 | 0.5 | 0.5 | 0.5 | 53.5 | 0 | 0 | 0 | 0 | 0 | 0 | 0 | 0.2482 | 0 | 0 | 2.2876 | 0.5606 | 0 | 0 | 0 | 0 | 56.5964
| Unloader |  |  | 6.5 | 0 | 0 | 0 | 0 | 0 | 0 | 0 | 0.3785 | 0.5 | 0.5 | 0.5 | 0.5 | 53.5 | 0 | 0 | 0 | 0 | 0 | 0 | 0 | 0.2482 | 0 | 0 | 4.3647 | 0.6085 | 0 | 0 | 0 | 0 | 58.7214
| AOI |  |  | 7 | 0 | 0 | 0 | 0 | 0 | 0 | 0 | 0.3781 | 0.5 | 0.5 | 0.5 | 0.5 | 53.5 | 0 | 0 | 0 | 0 | 0 | 0 | 0 | 0.2482 | 0 | 0 | 4.3647 | 0.6094 | 0 | 0 | 0 | 0 | 58.7223
SMT 가동 방식 | PO에 필요한 PCB만 생산, PCB 초기 재고 무한 (전력 사용량만 고려) |  |  | 7.5 | 0 | 0 | 0 | 0 | 0 | 0 | 0 | 0.376 | 0.5 | 0.5 | 0.5 | 0.5 | 53.5 | 0 | 0 | 0 | 0 | 0 | 0 | 0 | 0.2506 | 0 | 0 | 3.686 | 0.6215 | 0 | 0 | 0 | 0 | 58.0581
|  |  |  | 8 | 0 | 0 | 0 | 0 | 0 | 0 | 0.0727 | 0.3757 | 0.5 | 0.5 | 0.5 | 0.5 | 53.5 | 0 | 0 | 0 | 0 | 0 | 0 | 0 | 0.2237 | 0 | 0 | 1.1444 | 0.621 | 0 | 0 | 0 | 0 | 55.4891
라인 | 인원 | 작업자 동시 가동 유닛 수 | 해당 공정수 | 8.5 | 0 | 0 | 0 | 0 | 0 | 0 | 0.5 | 0.3779 | 0.5 | 0.5 | 0.5 | 0.5 | 53.5 | 0 | 0 | 0 | 0 | 0 | 0 | 0 | 0.1986 | 0 | 0 | 0 | 0.61 | 0 | 0 | 0 | 0 | 54.3086
FwInput | 2 | 1 | 16 | 9 | 0 | 0 | 0 | 0 | 0 | 0.4722 | 0.5 | 0.4556 | 0.5 | 0.5 | 0.5 | 0.5 | 53.5 | 0 | 0 | 0 | 0 | 0 | 0 | 0 | 0.1986 | 0 | 0 | 0 | 0.1387 | 0 | 0 | 0 | 0 | 53.8373
LensHolder | 4 | 1 | 4 | 9.5 | 0 | 0 | 0 | 0 | 0 | 0.5 | 0.5 | 0.4654 | 0.5 | 0.5 | 0.5 | 0.5 | 53.5 | 0 | 0 | 0 | 0 | 0 | 0 | 0 | 0.1986 | 0 | 0 | 0 | 0.0797 | 0 | 0 | 0 | 0 | 53.7783
Focus | 3 | 1 | 2 | 10 | 0 | 0 | 0 | 0 | 0.2188 | 0.5 | 0.5 | 0.4801 | 0.5 | 0.5 | 0.5 | 0.5 | 53.5 | 0 | 0 | 0 | 0 | 0 | 0 | 0 | 0.1986 | 0 | 0 | 0 | 0.0457 | 0 | 0 | 0 | 0 | 53.7443
SemiAssembly | 11 | 1 | 12 | 10.5 | 0 | 0 | 0 | 0 | 0.5 | 0.5 | 0.5 | 0.5 | 0.5 | 0.5 | 0.5 | 0.5 | 53.5 | 0 | 0 | 0 | 0 | 0 | 0 | 0 | 0.1997 | 0 | 0 | 0 | 0 | 0 | 0 | 0 | 0 | 53.6997
SetAssembly | 12 | 1 | 23 | 11 | 0 | 0 | 0 | 0 | 0.5 | 0.5 | 0.5 | 0.5 | 0.5 | 0.5 | 0.5 | 0.5 | 53.5 | 0 | 0 | 0 | 0 | 0 | 0 | 0 | 0.2264 | 0 | 0 | 0 | 0 | 0 | 0 | 0 | 0 | 53.7264
Inspection | 4 | 1 | 12 | 11.5 | 0 | 0 | 0 | 0 | 0.5 | 0.5 | 0.5 | 0.5 | 0.5 | 0.5 | 0.5 | 0.5 | 53.5 | 0 | 0 | 0 | 0 | 0 | 0 | 0 | 0.2482 | 0 | 0 | 0 | 0 | 0 | 0 | 0 | 0 | 53.7482
Aging | 6 | 45 | 3 | 12 | 0 | 0 | 0 | 0 | 0.5 | 0.5 | 0.5 | 0.5 | 0.5 | 0.5 | 0.5 | 0.5 | 53.5 | 0 | 0 | 0 | 0 | 0 | 0 | 0 | 0.2482 | 0 | 0 | 0 | 0 | 0 | 0 | 0 | 0 | 53.7482
OQC | 4 | 1 | 1 | 12.5 | 0 | 0 | 0 | 0 | 0.5 | 0.5 | 0.5 | 0.5 | 0.5 | 0.5 | 0.5 | 0.5 | 53.5 | 0 | 0 | 0 | 0 | 0 | 0 | 0 | 0.2482 | 0 | 0 | 0 | 0 | 0 | 0 | 0 | 0 | 53.7482
RMA | 6 | 1 | 1 | 13 | 0 | 0 | 0 | 0 | 0.5 | 0.5 | 0.5 | 0.5 | 0.5 | 0.5 | 0.5 | 0.5 | 53.5 | 0 | 0 | 0 | 0 | 0 | 0 | 0 | 0.2482 | 0 | 0 | 0 | 0 | 0 | 0 | 0 | 0 | 53.7482
Packaging | 6 | 1 | 13 | 13.5 | 0 | 0 | 0 | 0 | 0.5 | 0.5 | 0.5 | 0.5 | 0.5 | 0.5 | 0.5 | 0.5 | 53.5 | 0 | 0 | 0 | 0 | 0 | 0 | 0 | 0.2482 | 0 | 0 | 0 | 0 | 0 | 0 | 0 | 0 | 53.7482
전력 |  |  |  | 14 | 0 | 0 | 0 | 0 | 0.5 | 0.5 | 0.5 | 0.5 | 0.5 | 0.5 | 0.5 | 0.5 | 53.5 | 0 | 0 | 0 | 0 | 0 | 0 | 0 | 0.2482 | 0 | 0 | 0 | 0 | 0 | 0 | 0 | 0 | 53.7482
기저부하량(h) | 107kW (공장기저 10 + air compressure 97) |  |  | 14.5 | 0 | 0 | 0 | 0 | 0.5 | 0.5 | 0.5 | 0.5 | 0.5 | 0.5 | 0.5 | 0.5 | 53.5 | 0 | 0 | 0 | 0 | 0 | 0 | 0 | 0.2091 | 0 | 0 | 0 | 0 | 0 | 0 | 0 | 0 | 53.7091
기타 |  |  |  | 15 | 0 | 0 | 0 | 0 | 0.5 | 0.5 | 0.5 | 0.5 | 0.5 | 0.5 | 0.5 | 0.5 | 53.5 | 0 | 0 | 0 | 0 | 0 | 0 | 0 | 0.1986 | 0 | 0 | 0 | 0 | 0 | 0 | 0 | 0 | 53.6986
근무 시간 | 09:00~12:00, 13:00~18:00 (하루 8h) |  |  | 15.5 | 0 | 0 | 0 | 0 | 0.5 | 0.5 | 0.5 | 0.5 | 0.5 | 0.5 | 0.5 | 0.5 | 53.5 | 0 | 0 | 0 | 0 | 0 | 0 | 0 | 0.1997 | 0 | 0 | 0 | 0 | 0 | 0 | 0 | 0 | 53.6997
불량률 | 미반영 |  |  | 16 | 0 | 0 | 0 | 0 | 0.5 | 0.5 | 0.5 | 0.5 | 0.5 | 0.5 | 0.5 | 0.5 | 53.5 | 0 | 0 | 0 | 0 | 0 | 0 | 0 | 0.1997 | 0 | 0 | 0 | 0 | 0 | 0 | 0 | 0 | 53.6997
설비 고장 | 미반영 |  |  | 16.5 | 0 | 0 | 0 | 0 | 0.5 | 0.5 | 0.5 | 0.5 | 0.5 | 0.5 | 0.5 | 0.5 | 53.5 | 0 | 0 | 0 | 0 | 0 | 0 | 0 | 0.1986 | 0 | 0 | 0 | 0 | 0 | 0 | 0 | 0 | 53.6986
작업자 숙련도 | 미반영 |  |  | 17 | 0 | 0 | 0 | 0 | 0.5 | 0.5 | 0.5 | 0.5 | 0.5 | 0.5 | 0.5 | 0.5 | 53.5 | 0 | 0 | 0 | 0 | 0 | 0 | 0 | 0.1986 | 0 | 0 | 0 | 0 | 0 | 0 | 0 | 0 | 53.6986
산정 경계 | 전력 사용량까지 산정. 탄소배출량 계산은 불가 |  |  | 17.5 | 0 | 0 | 0 | 0 | 0.5 | 0.5 | 0.5 | 0.5 | 0.5 | 0.5 | 0.5 | 0.5 | 53.5 | 0 | 0 | 0 | 0 | 0 | 0 | 0 | 0.2383 | 0 | 0 | 0 | 0 | 0 | 0 | 0 | 0 | 53.7383
|  |  |  | 18 | 0 | 0 | 0 | 0 | 0.5 | 0.5 | 0.5 | 0.5 | 0.5 | 0.5 | 0.5 | 0.5 | 53.5 | 0 | 0 | 0 | 0 | 0 | 0 | 0 | 0.2482 | 0 | 0 | 0 | 0 | 0 | 0 | 0 | 0 | 53.7482
|  |  |  | 18.5 | 0 | 0 | 0 | 0 | 0.5 | 0.5 | 0.5 | 0.5 | 0.5 | 0.5 | 0.5 | 0.5 | 53.5 | 0 | 0 | 0 | 0 | 0 | 0 | 0 | 0.2482 | 0 | 0 | 0 | 0 | 0 | 0 | 0 | 0 | 53.7482
|  |  |  | 19 | 0 | 0 | 0 | 0 | 0.5 | 0.1056 | 0.5 | 0.2664 | 0.2142 | 0.4954 | 0.5 | 0.5 | 53.5 | 0 | 0 | 0 | 0 | 0 | 0 | 0 | 0.2496 | 0 | 0 | 0 | 2.2531 | 22.6051 | 0.242 | 0 | 0 | 78.8498
구분 | 총 작업시간(h) | 총 전력사용량(kWh) | 납기여유율 | 19.5 | 0 | 0 | 0 | 0 | 0.5 | 0 | 0.5 | 0.1576 | 0 | 0.4612 | 0.5 | 0.5 | 53.5 | 0 | 0 | 0 | 0 | 0 | 0 | 0 | 0.2482 | 0 | 0 | 0 | 3.3495 | 39.552 | 2.0355 | 0 | 0 | 98.6852
강화학습 전 | 48.15 | 9147.923 | -20.37% | 20 | 0 | 0 | 0 | 0 | 0.5 | 0 | 0.5 | 0.1575 | 0 | 0.4216 | 0.5 | 0.5 | 53.5 | 0 | 0 | 0 | 0 | 0 | 0 | 0 | 0.2482 | 0 | 0 | 0 | 3.3496 | 39.552 | 4.1158 | 0 | 0 | 100.7656
강화학습 후 | 36.65 | 7917.423 | 8.375% | 20.5 | 0 | 0 | 0 | 0 | 0.4833 | 0 | 0.5 | 0.1538 | 0 | 0.3822 | 0.5 | 0.5 | 53.5 | 0 | 0 | 0 | 0 | 0 | 0 | 0 | 0.2454 | 0 | 0 | 0 | 3.3828 | 39.552 | 6.1889 | 0 | 0 | 102.8691
|  |  |  | 21 | 0 | 0 | 0 | 0 | 0 | 0 | 0.5 | 0 | 0 | 0.3464 | 0.5 | 0.5 | 53.5 | 0 | 0 | 0 | 0 | 0 | 0 | 0 | 0.1986 | 0 | 0 | 0 | 3.9975 | 39.552 | 8.0683 | 0 | 0 | 105.3164
|  |  |  | 21.5 | 0 | 0 | 0 | 0 | 0 | 0 | 0.5 | 0 | 0 | 0.3094 | 0.5 | 0.5 | 53.5 | 0 | 0 | 0 | 0 | 0 | 0 | 0 | 0.1986 | 0 | 0 | 0 | 3.8703 | 39.1633 | 10.009 | 0 | 0 | 106.7412
|  |  |  | 22 | 9 | 0 | 0 | 0 | 0 | 0 | 0.5 | 0 | 0 | 0.2605 | 0.4948 | 0.434 | 53.5 | 0 | 0 | 0 | 0 | 0 | 0 | 0 | 0.1986 | 0 | 0 | 0 | 3.8849 | 38.7261 | 12.5766 | 0.0103 | 3.143 | 112.0395
|  |  |  | 22.5 | 30 | 0 | 0 | 0 | 0 | 0 | 0.5 | 0 | 0 | 0.216 | 0.3083 | 0.356 | 53.5 | 0 | 0 | 0 | 0 | 0 | 0 | 0 | 0.1986 | 0 | 0 | 0 | 3.8853 | 37.7706 | 14.9159 | 0.3806 | 6.8538 | 117.5048
|  |  |  | 23 | 51 | 0 | 0 | 0 | 0 | 0 | 0.5 | 0 | 0 | 0.107 | 0.4469 | 0.3514 | 53.5 | 0 | 0 | 0 | 0 | 0 | 0 | 0 | 0.1986 | 0 | 0 | 0 | 3.8891 | 37.2524 | 20.6358 | 0.1055 | 7.076 | 122.6574
|  |  |  | 23.5 | 73 | 0 | 0 | 0 | 0 | 0 | 0.5 | 0 | 0 | 0 | 0.375 | 0.3481 | 53.5 | 0 | 0 | 0 | 0 | 0 | 0 | 0 | 0.2027 | 0 | 0 | 0 | 3.9343 | 37.3217 | 40.2462 | 0.2482 | 7.2323 | 142.6854
|  |  |  | 24 | 75 | 0 | 0 | 0 | 0 | 0.4167 | 0.5 | 0 | 0 | 0.4793 | 0.0833 | 0 | 53.5 | 0 | 0 | 0 | 0 | 0 | 0 | 0 | 0.2496 | 0 | 0 | 0 | 3.9028 | 36.0887 | 1.0865 | 0.8275 | 24.0549 | 119.71
|  |  |  | 24.5 | 204 | 0 | 0 | 0 | 0.2847 | 0.5 | 0.5 | 0 | 0 | 0.4363 | 0.5 | 0.0938 | 53.5 | 0 | 0 | 0 | 0 | 0 | 0 | 0 | 0.2482 | 0 | 0 | 0 | 3.7134 | 35.3901 | 3.343 | 0 | 19.0869 | 115.2816
|  |  |  | 25 | 204 | 0 | 0 | 0.0333 | 0.5 | 0.5 | 0.5 | 0 | 0 | 0.3803 | 0.5 | 0.5 | 53.5 | 0 | 0 | 0 | 0 | 0 | 0 | 0 | 0.2317 | 0 | 0 | 0 | 3.2126 | 34.7747 | 6.2834 | 0 | 0 | 98.0024
|  |  |  | 25.5 | 204 | 0 | 0 | 0.5 | 0.5 | 0.5 | 0.5 | 0 | 0 | 0.3169 | 0.5 | 0.5 | 53.5 | 0 | 0 | 0 | 0 | 0 | 0 | 0 | 0 | 0 | 0 | 0 | 3.1445 | 34.2727 | 9.6152 | 0 | 0 | 100.5324
|  |  |  | 26 | 204 | 0 | 0 | 0.5 | 0.5 | 0.5 | 0.5 | 0 | 0 | 0.2581 | 0.5 | 0.5 | 53.5 | 0 | 0 | 0 | 0 | 0 | 0 | 0 | 0 | 0 | 0 | 0 | 2.893 | 34.4184 | 12.7045 | 0 | 0 | 103.5159
|  |  |  | 26.5 | 204 | 0 | 0 | 0.5 | 0.5 | 0.5 | 0.5 | 0 | 0 | 0.182 | 0.5 | 0.5 | 53.5 | 0 | 0 | 0 | 0 | 0 | 0 | 0 | 0 | 0 | 0 | 0 | 3.3495 | 35.9051 | 16.7003 | 0 | 0 | 109.4549
|  |  |  | 27 | 264 | 0 | 0 | 0.5 | 0.5 | 0.5 | 0.5 | 0 | 0 | 0.2092 | 0.3958 | 0.0731 | 53.5 | 0 | 0 | 0 | 0 | 0 | 0 | 0 | 0 | 0 | 0 | 0 | 3.0473 | 34.9875 | 15.2691 | 0.2069 | 20.3289 | 127.3397
|  |  |  | 27.5 | 287 | 0 | 0 | 0.5 | 0.5 | 0.5 | 0.5 | 0 | 0 | 0.1788 | 0.3958 | 0.3441 | 53.5 | 0 | 0 | 0 | 0 | 0 | 0 | 0 | 0 | 0 | 0 | 0 | 2.1484 | 34.8557 | 16.8683 | 0.2069 | 7.4194 | 114.9987
|  |  |  | 28 | 306 | 0 | 0 | 0.5 | 0.5 | 0.5 | 0.5 | 0 | 0 | 0.1315 | 0.5 | 0.36 | 53.5 | 0 | 0 | 0 | 0 | 0 | 0 | 0 | 0 | 0 | 0 | 0 | 2.0366 | 34.1431 | 19.3493 | 0 | 6.6713 | 115.7003
|  |  |  | 28.5 | 327 | 14 | 0 | 0.5 | 0.5 | 0.5 | 0.5 | 0 | 0 | 0.1375 | 0.4583 | 0.2348 | 53.5 | 0 | 0 | 0 | 0 | 0 | 0 | 0 | 0 | 0 | 0 | 0 | 2.1844 | 31.9407 | 19.0382 | 0.0827 | 11.6358 | 118.3818
|  |  |  | 29 | 330 | 16 | 0 | 0.5 | 0.5 | 0.5 | 0.5 | 0 | 0 | 0.1266 | 0.5 | 0.4797 | 53.5 | 0 | 0 | 0 | 0 | 0 | 0 | 0 | 0 | 0 | 0 | 0 | 2.3067 | 29.3202 | 19.6098 | 0 | 0.9578 | 105.6945
|  |  |  | 29.5 | 330 | 16 | 0 | 0.5 | 0.5 | 0.5 | 0.5 | 0.2215 | 0 | 0.002 | 0.5 | 0.5 | 53.5 | 0 | 0 | 0 | 0 | 0 | 0 | 0 | 0 | 0 | 0 | 0 | 1.5351 | 41.0988 | 26.1527 | 0 | 0 | 122.2866
|  |  |  | 30 | 352 | 32 | 0 | 0.5 | 0.5 | 0.5 | 0.5 | 0.49 | 0 | 0 | 0.4183 | 0.1916 | 53.5 | 0 | 0 | 0 | 0 | 0 | 0 | 0 | 0 | 0 | 0 | 0 | 0.0838 | 41.3797 | 29.2174 | 0.1623 | 13.5041 | 137.8473
|  |  |  | 30.5 | 382 | 57 | 0 | 0.5 | 0.5 | 0.5 | 0.5 | 0.4882 | 0 | 0 | 0.3917 | 0.0666 | 53.5 | 0 | 0 | 0 | 0 | 0 | 0 | 0 | 0 | 0 | 0 | 0 | 0.118 | 40.8154 | 33.0433 | 0.2151 | 19.0283 | 146.7201
|  |  |  | 31 | 413 | 79 | 0 | 0.5 | 0.5 | 0.5 | 0.5 | 0.4902 | 0 | 0 | 0.3984 | 0.1228 | 53.5 | 0 | 0 | 0 | 0 | 0 | 0 | 0 | 0 | 0 | 0 | 0 | 0.115 | 41.5404 | 31.3462 | 0.2018 | 16.7087 | 143.4121
|  |  |  | 31.5 | 432 | 93 | 0 | 0.5 | 0.5 | 0.5 | 0.5 | 0.4948 | 0 | 0 | 0.4167 | 0.2605 | 53.5 | 0 | 0 | 0 | 0 | 0 | 0 | 0 | 0 | 0 | 0 | 0 | 0.0609 | 43.3 | 31.5391 | 0.1655 | 10.596 | 139.1615
|  |  |  | 32 | 432 | 94 | 0 | 0.5 | 0.5 | 0.5 | 0.5 | 0.4972 | 0 | 0.4984 | 0.0833 | 0 | 53.5 | 0 | 0 | 0 | 0 | 0 | 0 | 0 | 0 | 0 | 0 | 0 | 0.0325 | 46.7781 | 0.0842 | 0.8275 | 19.7566 | 120.9789
|  |  |  | 32.5 | 467 | 94 | 0 | 0.5 | 0.5 | 0.5 | 0.5 | 0.4972 | 0 | 0.494 | 0.5 | 0 | 53.5 | 0 | 0 | 0 | 0 | 0 | 0 | 0 | 0 | 0 | 0 | 0 | 0.0325 | 46.1888 | 0.3166 | 0 | 23.7746 | 123.8125
|  |  |  | 33 | 540 | 163 | 0 | 0.5 | 0.5 | 0.5 | 0.5 | 0.4944 | 0 | 0.4891 | 0.5 | 0.1751 | 53.5 | 0 | 0 | 0 | 0 | 0 | 0 | 0 | 0 | 0 | 0 | 0 | 0.0649 | 44.5748 | 0.5704 | 0 | 15.2602 | 113.9703
|  |  |  | 33.5 | 540 | 163 | 0 | 0.5 | 0.5 | 0.5 | 0.5 | 0.4917 | 0 | 0.4714 | 0.5 | 0.5 | 53.5 | 0 | 0 | 0 | 0 | 0 | 0 | 0 | 0 | 0 | 0 | 0 | 0.0974 | 41.9923 | 1.5028 | 0 | 0 | 97.0925
|  |  |  | 34 | 540 | 163 | 0 | 0.5 | 0.5 | 0.5 | 0.5 | 0.4873 | 0 | 0.4508 | 0.5 | 0.5 | 53.5 | 0 | 0 | 0 | 0 | 0 | 0 | 0 | 0 | 0 | 0 | 0 | 0.1488 | 41.4113 | 2.5819 | 0 | 0 | 97.642
|  |  |  | 34.5 | 540 | 163 | 0 | 0.5 | 0.5 | 0.5 | 0.5 | 0.4933 | 0 | 0.4308 | 0.5 | 0.5 | 53.5 | 0 | 0 | 0 | 0 | 0 | 0 | 0 | 0 | 0 | 0 | 0 | 0.0785 | 42.8429 | 3.6366 | 0 | 0 | 100.058
|  |  |  | 35 | 540 | 168 | 0 | 0.5 | 0.5 | 0.5 | 0.5 | 0.4836 | 0 | 0.4285 | 0.5 | 0.4384 | 53.5 | 0 | 0 | 0 | 0 | 0 | 0 | 0 | 0 | 0 | 0 | 0 | 0.1685 | 43.7693 | 3.7529 | 0 | 2.4383 | 103.629
|  |  |  | 35.5 | 540 | 177 | 0 | 0.5 | 0.5 | 0.5 | 0.5 | 0.4686 | 0 | 0.4266 | 0.5 | 0.4449 | 53.5 | 0 | 0 | 0 | 0 | 0 | 0 | 0 | 0 | 0 | 0 | 0 | 0.3047 | 46.1243 | 3.8568 | 0 | 2.2472 | 106.033
|  |  |  | 36 | 540 | 185 | 0 | 0.5 | 0.5 | 0.5 | 0.5 | 0.4706 | 0 | 0.423 | 0.5 | 0.4262 | 53.5 | 0 | 0 | 0 | 0 | 0 | 0 | 0 | 0 | 0 | 0 | 0 | 0.283 | 46.3179 | 4.0438 | 0 | 2.9578 | 107.1025
|  |  |  | 36.5 | 540 | 191 | 0 | 0.5 | 0.5 | 0.5 | 0.5 | 0.3617 | 0 | 0.3968 | 0.4872 | 0.4572 | 53.5 | 0 | 0 | 0 | 0 | 0 | 0 | 0 | 0 | 0 | 0 | 0 | 1.3412 | 43.6709 | 5.4209 | 0.0255 | 1.7277 | 105.6862
|  |  |  | 37 | 540 | 191 | 0 | 0.5 | 0.5 | 0.5 | 0.5 | 0.2956 | 0 | 0.2537 | 0.4712 | 0.5 | 53.5 | 0 | 0 | 0 | 0 | 0 | 0 | 0 | 0 | 0 | 0 | 0 | 1.9675 | 42.3797 | 12.9326 | 0.0572 | 0 | 110.837
|  |  |  | 37.5 | 540 | 191 | 0 | 0.5 | 0.5 | 0.5 | 0.5 | 0.2979 | 0 | 0.0653 | 0.5 | 0.5 | 53.5 | 0 | 0 | 0 | 0 | 0 | 0 | 0 | 0 | 0 | 0 | 0 | 1.9515 | 42.0999 | 22.8298 | 0 | 0 | 120.3812
|  |  |  | 38 | 540 | 195 | 2 | 0.5 | 0.5 | 0.5 | 0.5 | 0.2944 | 0 | 0 | 0.4976 | 0.45 | 53.5 | 0 | 0 | 0 | 0 | 0 | 0 | 0 | 0 | 0 | 0 | 0 | 1.9846 | 41.9493 | 30.5101 | 0.0048 | 2.1339 | 130.0827
|  |  |  | 38.5 | 540 | 197 | 13 | 0.5 | 0.5 | 0.5 | 0.5 | 0.2802 | 0 | 0 | 0.4191 | 0.4079 | 53.5 | 0 | 0 | 0 | 0 | 0 | 0 | 0 | 0 | 0 | 0 | 0 | 2.1081 | 45.3495 | 31.8379 | 0.1607 | 4.2616 | 137.2178
|  |  |  | 39 | 540 | 198 | 25 | 0.5 | 0.5 | 0.5 | 0.5 | 0.2758 | 0 | 0 | 0.5 | 0.4076 | 53.5 | 0 | 0 | 0 | 0 | 0 | 0 | 0 | 0 | 0 | 0 | 0 | 2.1417 | 46.1888 | 34.5472 | 0 | 4.3356 | 140.7133
|  |  |  | 39.5 | 540 | 202 | 61 | 0.5 | 0.5 | 0.5 | 0.5 | 0.2938 | 0 | 0 | 0.4583 | 0.1712 | 53.5 | 0 | 0 | 0 | 0 | 0 | 0 | 0 | 0 | 0 | 0 | 0 | 2.0445 | 37.6042 | 67.39 | 0.0827 | 15.2384 | 175.8598
|  |  |  | 40 | 540 | 203 | 64 | 0.5 | 0.5 | 0.5 | 0.5 | 0.1931 | 0 | 0 | 0 | 0 | 53.5 | 0 | 0 | 0 | 0 | 0 | 0 | 0 | 0 | 0 | 0 | 0 | 3.5874 | 16.2662 | 26.6996 | 0.993 | 22.4049 | 123.4511
|  |  |  | 40.5 | 540 | 204 | 67 | 0.5 | 0.5 | 0.5 | 0.5 | 0.425 | 0.4781 | 0 | 0.5 | 0 | 53.5 | 0 | 0 | 0 | 0 | 0 | 0 | 0 | 0 | 0 | 0 | 0 | 0.8766 | 0.7102 | 26.2858 | 0 | 24.0823 | 105.4549
|  |  |  | 41 | 540 | 205 | 83 | 0.5 | 0.5 | 0.5 | 0.5 | 0.5 | 0.5 | 0 | 0.5 | 0 | 53.5 | 0 | 0 | 0 | 0 | 0 | 0 | 0 | 0 | 0 | 0 | 0 | 0 | 0 | 26.2858 | 0 | 23.5753 | 103.3611
|  |  |  | 41.5 | 540 | 233 | 318 | 0.5 | 0.5 | 0.5 | 0.5 | 0.5 | 0.5 | 0 | 0.5 | 0.0067 | 53.5 | 0 | 0 | 0 | 0 | 0 | 0 | 0 | 0 | 0 | 0 | 0 | 0 | 0 | 26.2858 | 0 | 23.1625 | 102.9483
|  |  |  | 42 | 540 | 233 | 318 | 0.5 | 0.5 | 0.5 | 0.5 | 0.5 | 0.5 | 0 | 0.5 | 0.5 | 53.5 | 0 | 0 | 0 | 0 | 0 | 0 | 0 | 0 | 0 | 0 | 0 | 0 | 0 | 26.2858 | 0 | 0 | 79.7858
|  |  |  | 42.5 | 540 | 233 | 318 | 0.5 | 0.5 | 0.5 | 0.5 | 0.5 | 0.5 | 0 | 0.5 | 0.5 | 53.5 | 0 | 0 | 0 | 0 | 0 | 0 | 0 | 0 | 0 | 0 | 0 | 0 | 0 | 26.2858 | 0 | 0 | 79.7858
|  |  |  | 43 | 540 | 233 | 318 | 0.5 | 0.5 | 0.5 | 0.5 | 0.5 | 0.5 | 0.0194 | 0.0833 | 0 | 53.5 | 0 | 0 | 0 | 0 | 0 | 0 | 0 | 0 | 0 | 0 | 0 | 0 | 0 | 25.2364 | 0.8275 | 21.0857 | 100.6496
|  |  |  | 43.5 | 540 | 233 | 318 | 0.5 | 0.5 | 0.5 | 0.5 | 0.5 | 0.5 | 0.0194 | 0.5 | 0 | 53.5 | 0 | 0 | 0 | 0 | 0 | 0 | 0 | 0 | 0 | 0 | 0 | 0 | 0 | 25.2364 | 0 | 24.028 | 102.7644
|  |  |  | 44 | 540 | 233 | 375 | 0.5 | 0.5 | 0.5 | 0.5 | 0.5 | 0.5 | 0.0194 | 0.5 | 0 | 53.5 | 0 | 0 | 0 | 0 | 0 | 0 | 0 | 0 | 0 | 0 | 0 | 0 | 0 | 25.2364 | 0 | 23.6083 | 102.3447
|  |  |  | 44.5 | 540 | 281 | 540 | 0.5 | 0.5 | 0.5 | 0.5 | 0.5 | 0.5 | 0.0194 | 0.5 | 0.0583 | 53.5 | 0 | 0 | 0 | 0 | 0 | 0 | 0 | 0 | 0 | 0 | 0 | 0 | 0 | 25.2364 | 0 | 20.7407 | 99.4771
|  |  |  | 45 | 540 | 282 | 540 | 0.5 | 0.5 | 0.5 | 0.5 | 0.5 | 0.5 | 0.0222 | 0.5 | 0.4917 | 53.5 | 0 | 0 | 0 | 0 | 0 | 0 | 0 | 0 | 0 | 0 | 0 | 0 | 0 | 25.0905 | 0 | 0.3347 | 78.9252
|  |  |  | 45.5 | 540 | 282 | 540 | 0.5 | 0.5 | 0.5 | 0.5 | 0.5 | 0.5 | 0.0222 | 0.5 | 0.5 | 53.5 | 0 | 0 | 0 | 0 | 0 | 0 | 0 | 0 | 0 | 0 | 0 | 0 | 0 | 25.0905 | 0 | 0 | 78.5905
|  |  |  | 46 | 540 | 282 | 540 | 0.5 | 0.5 | 0.5 | 0.5 | 0.5 | 0.5 | 0.5 | 0.05 | 0 | 53.5 | 0 | 0 | 0 | 0 | 0 | 0 | 0 | 0 | 0 | 0 | 0 | 0 | 0 | 0 | 0.8937 | 7.8767 | 62.2704
|  |  |  | 46.5 | 540 | 282 | 540 | 0.5 | 0.5 | 0.5 | 0.5 | 0.5 | 0.5 | 0.5 | 0.2 | 0 | 53.5 | 0 | 0 | 0 | 0 | 0 | 0 | 0 | 0 | 0 | 0 | 0 | 0 | 0 | 0 | 0.5958 | 24.1049 | 78.2007
|  |  |  | 47 | 540 | 282 | 540 | 0.5 | 0.5 | 0.5 | 0.5 | 0.5 | 0.5 | 0.5 | 0.5 | 0 | 53.5 | 0 | 0 | 0 | 0 | 0 | 0 | 0 | 0 | 0 | 0 | 0 | 0 | 0 | 0 | 0 | 23.8325 | 77.3325
|  |  |  | 47.5 | 540 | 457 | 540 | 0.5 | 0.5 | 0.5 | 0.5 | 0.5 | 0.5 | 0.5 | 0.5 | 0 | 53.5 | 0 | 0 | 0 | 0 | 0 | 0 | 0 | 0 | 0 | 0 | 0 | 0 | 0 | 0 | 0 | 23.7791 | 77.2791
|  |  |  | 48 | 540 | 540 | 540 | 0.15 | 0.15 | 0.15 | 0.15 | 0.15 | 0.15 | 0.15 | 0.15 | 0.0061 | 16.05 | 0 | 0 | 0 | 0 | 0 | 0 | 0 | 0 | 0 | 0 | 0 | 0 | 0 | 0 | 0 | 6.7543 | 22.8043
강화학습 후
|  |  |  | 경과 작업시간(h) | 모델 누적 생산량 |  |  | 작업자당 평균 유휴시간(h) | [8 empty] | 에너지 소모량(kWh)
[5 empty] | MODEL_A | MODEL_B | MODEL_C | FwInput | LensHolder | Focus | SemiAssembly | SetAssembly | Inspection | Aging | Oqc | Packaging | 기저부하량 | Loader | ScreenPrinter | SPI | Mounter | Reflow | Unloader | AOI | FwInput | LensHolder | Focus | SemiAssembly | SetAssembly | Inspection | Aging | Oqc | Packaging | 전체
|  |  |  | 0 | 0 | 0 | 0 | 0 | 0 | 0.0167 | 0 | 0 | 0.5 | 0.5 | 0.5 | 0.5 | 53.5 | 0.0147 | 0.5661 | 0.7333 | 5.6261 | 54.9489 | 0.0367 | 0.1933 | 0.2482 | 0 | 0 | 1.5859 | 1.313 | 0 | 0 | 0 | 0 | 118.7662
|  |  |  | 0.5 | 0 | 0 | 0 | 0 | 0 | 0 | 0 | 0.1975 | 0.5 | 0.5 | 0.5 | 0.5 | 53.5 | 0.0185 | 0.7096 | 0.9254 | 6.7753 | 58.9566 | 0.0463 | 0.244 | 0.2482 | 0 | 0 | 2.3547 | 0.895 | 0 | 0 | 0 | 0 | 124.6736
|  |  |  | 1 | 0 | 0 | 0 | 0 | 0 | 0 | 0 | 0.0752 | 0.5 | 0.5 | 0.5 | 0.5 | 53.5 | 0.0182 | 0.6965 | 0.9079 | 6.6708 | 58.5923 | 0.0454 | 0.2394 | 0.2482 | 0 | 0 | 2.0274 | 2.3825 | 0 | 0 | 0 | 0 | 125.3286
|  |  |  | 1.5 | 0 | 0 | 0 | 0 | 0 | 0 | 0 | 0 | 0.5 | 0.5 | 0.5 | 0.5 | 53.5 | 0.015 | 0.5791 | 0.7508 | 5.7305 | 55.3132 | 0.0375 | 0.1979 | 0.2482 | 0 | 0 | 1.8274 | 2.596 | 0 | 0 | 0 | 0 | 120.7956
|  |  |  | 2 | 0 | 0 | 0 | 0 | 0 | 0 | 0 | 0 | 0.5 | 0.5 | 0.5 | 0.5 | 53.5 | 0.0217 | 0.827 | 1.0825 | 7.7155 | 62.2357 | 0.0541 | 0.2854 | 0.2482 | 0 | 0 | 1.674 | 2.4833 | 0 | 0 | 0 | 0 | 130.1274
|  |  |  | 2.5 | 0 | 0 | 0 | 0 | 0 | 0 | 0 | 0.1833 | 0.5 | 0.5 | 0.5 | 0.5 | 53.5 | 0.0147 | 0.5661 | 0.7333 | 5.6261 | 54.9489 | 0.0367 | 0.1933 | 0.2482 | 0 | 0 | 1.6909 | 1.3575 | 0 | 0 | 0 | 0 | 118.9157
|  |  |  | 3 | 0 | 0 | 0 | 0 | 0 | 0 | 0 | 0.0355 | 0.4992 | 0.5 | 0.5 | 0.5 | 53.5 | 0.022 | 0.84 | 1.1 | 7.82 | 62.6 | 0.055 | 0.29 | 0.2499 | 0 | 0 | 2.9016 | 3.0944 | 0.0659 | 0 | 0 | 0 | 132.5388
|  |  |  | 3.5 | 0 | 0 | 0 | 0 | 0 | 0 | 0 | 0.3094 | 0.1675 | 0.5 | 0.5 | 0.5 | 53.5 | 0.0147 | 0.5661 | 0.7333 | 5.6261 | 54.9489 | 0.0367 | 0.1933 | 0.2482 | 0 | 0 | 2.1517 | 1.4428 | 26.3021 | 0 | 0 | 0 | 145.7639
|  |  |  | 4 | 0 | 0 | 0 | 0 | 0 | 0 | 0 | 0.343 | 0.5 | 0.486 | 0.5 | 0.5 | 53.5 | 0.022 | 0.84 | 1.1 | 7.82 | 62.6 | 0.055 | 0.29 | 0.2007 | 0 | 0 | 2.6007 | 1.0071 | 0 | 0.734 | 0 | 0 | 130.7695
|  |  |  | 4.5 | 0 | 0 | 0 | 0 | 0 | 0 | 0 | 0.4107 | 0.5 | 0.4659 | 0.5 | 0.5 | 53.5 | 0.0092 | 0.353 | 0.4583 | 3.4647 | 32.6911 | 0.0229 | 0.1208 | 0.1989 | 0 | 0 | 1.8079 | 0.5401 | 0 | 1.7904 | 0 | 0 | 94.9573
|  |  |  | 5 | 0 | 0 | 0 | 0 | 0 | 0 | 0 | 0.3681 | 0.5 | 0.463 | 0.5 | 0.5 | 53.5 | 0.011 | 0.42 | 0.55 | 3.91 | 31.3 | 0.0275 | 0.145 | 0.1989 | 0 | 0 | 1.6088 | 0.9497 | 0 | 1.945 | 0 | 0 | 94.5659
|  |  |  | 5.5 | 0 | 0 | 0 | 0 | 0 | 0 | 0 | 0.4083 | 0.5 | 0.463 | 0.5 | 0.5 | 53.5 | 0 | 0 | 0 | 0 | 0 | 0 | 0 | 0.1986 | 0 | 0 | 2.5063 | 0.5699 | 0 | 1.945 | 0 | 0 | 58.7198
|  |  |  | 6 | 0 | 0 | 0 | 0 | 0 | 0 | 0 | 0.4125 | 0.5 | 0.463 | 0.5 | 0.5 | 53.5 | 0 | 0 | 0 | 0 | 0 | 0 | 0 | 0.1986 | 0 | 0 | 3.7846 | 0.5303 | 0 | 1.945 | 0 | 0 | 59.9585
|  |  |  | 6.5 | 0 | 0 | 0 | 0 | 0 | 0.0926 | 0 | 0.2121 | 0.128 | 0.463 | 0.5 | 0.5 | 53.5 | 0 | 0 | 0 | 0 | 0 | 0 | 0 | 0.1986 | 0 | 0 | 4.1382 | 2.8697 | 29.4278 | 1.945 | 0 | 0 | 92.0793
|  |  |  | 7 | 18 | 0 | 0 | 0 | 0 | 0.5 | 0 | 0.2416 | 0 | 0.4135 | 0.4346 | 0.375 | 53.5 | 0 | 0 | 0 | 0 | 0 | 0 | 0 | 0.2413 | 0 | 0 | 3.2205 | 2.8498 | 39.552 | 4.5444 | 0.1299 | 5.9512 | 109.9891
|  |  |  | 7.5 | 20 | 0 | 0 | 0 | 0 | 0.5 | 0 | 0.2264 | 0 | 0 | 0.4404 | 0.4861 | 53.5 | 0 | 0 | 0 | 0 | 0 | 0 | 0 | 0.2482 | 0 | 0 | 4.1744 | 3.0748 | 40.4474 | 27.7467 | 0.1183 | 0.6612 | 129.971
|  |  |  | 8 | 73 | 0 | 0 | 0 | 0 | 0.5 | 0.075 | 0.4536 | 0 | 0.4908 | 0.25 | 0.1319 | 53.5 | 0 | 0 | 0 | 0 | 0 | 0 | 0 | 0.2171 | 0 | 0 | 3.71 | 0.2005 | 39.9915 | 0.484 | 0.4965 | 17.523 | 116.1226
|  |  |  | 8.5 | 73 | 0 | 0 | 0 | 0 | 0.5 | 0.5 | 0.4654 | 0 | 0.4907 | 0.5 | 0.5 | 53.5 | 0 | 0 | 0 | 0 | 0 | 0 | 0 | 0.2482 | 0 | 0 | 0 | 0.0797 | 39.552 | 0.4867 | 0 | 0 | 93.8666
|  |  |  | 9 | 73 | 0 | 0 | 0 | 0 | 0.4907 | 0.5 | 0.4397 | 0 | 0.3793 | 0.5 | 0.5 | 53.5 | 0 | 0 | 0 | 0 | 0 | 0 | 0 | 0.233 | 0 | 0 | 0 | 0.159 | 39.552 | 6.3379 | 0 | 0 | 99.7819
|  |  |  | 9.5 | 73 | 0 | 0 | 0 | 0 | 0.5 | 0.5 | 0.4547 | 0.2556 | 0.163 | 0.5 | 0.5 | 53.5 | 0 | 0 | 0 | 0 | 0 | 0 | 0 | 0.2482 | 0 | 0 | 0 | 0.0892 | 19.3365 | 17.6951 | 0 | 0 | 90.869
|  |  |  | 10 | 73 | 0 | 0 | 0 | 0 | 0.5 | 0.5 | 0.3524 | 0.4854 | 0.1296 | 0.5 | 0.5 | 53.5 | 0 | 0 | 0 | 0 | 0 | 0 | 0 | 0.2166 | 0 | 0 | 0 | 1.2793 | 1.3773 | 19.4505 | 0 | 0 | 75.8237
|  |  |  | 10.5 | 73 | 0 | 0 | 0 | 0 | 0.5 | 0.5 | 0.2708 | 0.4979 | 0.1271 | 0.5 | 0.5 | 53.5 | 0 | 0 | 0 | 0 | 0 | 0 | 0 | 0.1989 | 0 | 0 | 0 | 2.1825 | 0.1968 | 19.585 | 0 | 0 | 75.6632
|  |  |  | 11 | 137 | 0 | 0 | 0 | 0.0033 | 0.4907 | 0.5 | 0.4016 | 0.4333 | 0.2428 | 0.2799 | 0.0076 | 53.5 | 0 | 0 | 0 | 0 | 0 | 0 | 0 | 0.2463 | 0 | 0 | 0 | 0.7354 | 6.0406 | 13.5083 | 0.4372 | 23.4669 | 97.9347
|  |  |  | 11.5 | 208 | 0 | 0 | 0 | 0.4917 | 0.4907 | 0.5 | 0.0845 | 0.3753 | 0.4513 | 0.3035 | 0.0549 | 53.5 | 0 | 0 | 0 | 0 | 0 | 0 | 0 | 0.2422 | 0 | 0 | 0 | 1.6248 | 5.0821 | 2.5573 | 0.3903 | 21.167 | 84.5637
|  |  |  | 12 | 208 | 0 | 0 | 0 | 0.3417 | 0.5 | 0.5 | 0.0854 | 0.0757 | 0.466 | 0.5 | 0.5 | 53.5 | 0 | 0 | 0 | 0 | 0 | 0 | 0 | 0.2344 | 0 | 0 | 0 | 2.1947 | 17.2183 | 1.7852 | 0 | 0 | 74.9326
|  |  |  | 12.5 | 208 | 0 | 1 | 0 | 0.4444 | 0.4815 | 0.5 | 0.2786 | 0 | 0.423 | 0.5 | 0.4931 | 53.5 | 0 | 0 | 0 | 0 | 0 | 0 | 0 | 0.2341 | 0 | 0 | 0 | 1.2645 | 30.9601 | 4.042 | 0 | 0.3306 | 90.3313
|  |  |  | 13 | 208 | 0 | 1 | 0 | 0.4722 | 0.3426 | 0.5 | 0.0442 | 0 | 0.3065 | 0.5 | 0.5 | 53.5 | 0 | 0 | 0 | 0 | 0 | 0 | 0 | 0.224 | 0 | 0 | 0 | 3.3574 | 20.3957 | 10.1601 | 0 | 0 | 87.6372
|  |  |  | 13.5 | 208 | 0 | 1 | 0 | 0.5 | 0.5 | 0.5 | 0.3494 | 0 | 0.1648 | 0.5 | 0.5 | 53.5 | 0 | 0 | 0 | 0 | 0 | 0 | 0 | 0.2267 | 0 | 0 | 0 | 1.3026 | 36.3734 | 17.6045 | 0 | 0 | 109.0072
|  |  |  | 14 | 209 | 0 | 4 | 0 | 0.5 | 0.5 | 0.5 | 0.3908 | 0.2532 | 0 | 0.5 | 0.4722 | 53.5 | 0 | 0 | 0 | 0 | 0 | 0 | 0 | 0.2482 | 0 | 0 | 0 | 1.1072 | 20.3368 | 30.7897 | 0 | 1.3225 | 107.3044
|  |  |  | 14.5 | 209 | 7 | 4 | 0 | 0.5 | 0.5 | 0.5 | 0.5 | 0.5 | 0 | 0.5 | 0.4417 | 53.5 | 0 | 0 | 0 | 0 | 0 | 0 | 0 | 0.2482 | 0 | 0 | 0 | 0 | 0 | 32.8411 | 0 | 2.3428 | 88.9321
|  |  |  | 15 | 209 | 20 | 4 | 0 | 0.5 | 0.4889 | 0.5 | 0.5 | 0.5 | 0 | 0.4808 | 0.3457 | 53.5 | 0 | 0 | 0 | 0 | 0 | 0 | 0 | 0.2482 | 0 | 0 | 0 | 0 | 0 | 31.8578 | 0.0381 | 6.0503 | 91.6944
|  |  |  | 15.5 | 212 | 28 | 20 | 0 | 0.5 | 0 | 0.5 | 0.18 | 0.0833 | 0 | 0.4358 | 0.3473 | 53.5 | 0 | 0 | 0 | 0 | 0 | 0 | 0 | 0.2485 | 0 | 0 | 0 | 3.1456 | 32.96 | 30.05 | 0.1274 | 7.2597 | 127.2912
|  |  |  | 16 | 212 | 28 | 20 | 0 | 0.5 | 0 | 0.5 | 0.1552 | 0 | 0.5 | 0.0417 | 0 | 53.5 | 0 | 0 | 0 | 0 | 0 | 0 | 0 | 0.2003 | 0 | 0 | 0 | 3.4044 | 39.9915 | 0 | 0.9102 | 12.6571 | 110.6635
|  |  |  | 16.5 | 212 | 79 | 20 | 0 | 0.5 | 0.1389 | 0.5 | 0.2208 | 0 | 0.5 | 0.5 | 0 | 53.5 | 0 | 0 | 0 | 0 | 0 | 0 | 0 | 0.1986 | 0 | 0 | 0 | 2.8041 | 39.552 | 0 | 0 | 23.8831 | 119.9378
|  |  |  | 17 | 212 | 177 | 20 | 0 | 0.5 | 0.5 | 0.5 | 0.4905 | 0 | 0.4746 | 0.5 | 0 | 53.5 | 0 | 0 | 0 | 0 | 0 | 0 | 0 | 0.1986 | 0 | 0 | 0 | 0.0084 | 39.552 | 1.3315 | 0 | 23.7007 | 118.2912
|  |  |  | 17.5 | 230 | 210 | 43 | 0 | 0.5 | 0.5 | 0.5 | 0.125 | 0 | 0.3072 | 0.5 | 0.1986 | 53.5 | 0 | 0 | 0 | 0 | 0 | 0 | 0 | 0.2372 | 0 | 0 | 0 | 1.4863 | 44.3243 | 10.1241 | 0 | 14.2263 | 123.8982
|  |  |  | 18 | 230 | 210 | 43 | 0 | 0.5 | 0.5 | 0.5 | 0 | 0 | 0.2861 | 0.5 | 0.5 | 53.5 | 0 | 0 | 0 | 0 | 0 | 0 | 0 | 0.2482 | 0 | 0 | 0 | 2.0755 | 47.2218 | 11.2324 | 0 | 0 | 114.2779
|  |  |  | 18.5 | 230 | 210 | 43 | 0 | 0.5 | 0.5 | 0.5 | 0 | 0 | 0.2861 | 0.5 | 0.5 | 53.5 | 0 | 0 | 0 | 0 | 0 | 0 | 0 | 0.2482 | 0 | 0 | 0 | 2.1701 | 47.2218 | 11.2324 | 0 | 0 | 114.3725
|  |  |  | 19 | 254 | 210 | 43 | 0 | 0.5 | 0.5 | 0.5 | 0 | 0 | 0.3115 | 0.4569 | 0.2928 | 53.5 | 0 | 0 | 0 | 0 | 0 | 0 | 0 | 0.2496 | 0 | 0 | 0 | 2.153 | 47.7465 | 9.9009 | 0.0855 | 9.8818 | 123.5173
|  |  |  | 19.5 | 307 | 210 | 43 | 0 | 0.5 | 0.5 | 0.5 | 0.2097 | 0 | 0.4789 | 0.4181 | 0.1725 | 53.5 | 0 | 0 | 0 | 0 | 0 | 0 | 0 | 0.2173 | 0 | 0 | 0 | 1.255 | 47.2218 | 1.1082 | 0.1627 | 15.5761 | 119.0411
|  |  |  | 20 | 307 | 210 | 43 | 0 | 0.4931 | 0.5 | 0.5 | 0.4431 | 0 | 0.4993 | 0.5 | 0.5 | 53.5 | 0 | 0 | 0 | 0 | 0 | 0 | 0 | 0.2014 | 0 | 0 | 0 | 0.3713 | 47.0927 | 0.0384 | 0 | 0 | 101.2038
|  |  |  | 20.5 | 307 | 210 | 43 | 0 | 0.3764 | 0.5 | 0.5 | 0.3409 | 0 | 0.4615 | 0.5 | 0.5 | 53.5 | 0 | 0 | 0 | 0 | 0 | 0 | 0 | 0.1986 | 0 | 0 | 0 | 1.1625 | 45.6078 | 2.0206 | 0 | 0 | 102.4895
|  |  |  | 21 | 307 | 210 | 43 | 0 | 0.1694 | 0.5 | 0.5 | 0.0744 | 0 | 0.3996 | 0.5 | 0.5 | 53.5 | 0 | 0 | 0 | 0 | 0 | 0 | 0 | 0.1986 | 0 | 0 | 0 | 2.9323 | 27.6167 | 5.2709 | 0 | 0 | 89.5185
|  |  |  | 21.5 | 307 | 210 | 43 | 0 | 0.1917 | 0.5 | 0.5 | 0.1299 | 0 | 0.2982 | 0.5 | 0.5 | 53.5 | 0 | 0 | 0 | 0 | 0 | 0 | 0 | 0.1986 | 0 | 0 | 0 | 2.3473 | 34.6754 | 10.5955 | 0 | 0 | 101.3168
|  |  |  | 22 | 307 | 210 | 43 | 0 | 0.1903 | 0.5 | 0.5 | 0.1657 | 0 | 0.2894 | 0.5 | 0.5 | 53.5 | 0 | 0 | 0 | 0 | 0 | 0 | 0 | 0.1986 | 0 | 0 | 0 | 1.9574 | 33.5994 | 11.0585 | 0 | 0 | 100.3139
|  |  |  | 22.5 | 307 | 210 | 43 | 0 | 0.1528 | 0.5 | 0.5 | 0.1792 | 0 | 0.2754 | 0.5 | 0.5 | 53.5 | 0 | 0 | 0 | 0 | 0 | 0 | 0 | 0.1986 | 0 | 0 | 0 | 1.8908 | 34.5678 | 11.7928 | 0 | 0 | 101.95
|  |  |  | 23 | 307 | 210 | 46 | 0 | 0.2944 | 0.3444 | 0.5 | 0.1571 | 0 | 0.2582 | 0.4938 | 0.4699 | 53.5 | 0 | 0 | 0 | 0 | 0 | 0 | 0 | 0.2149 | 0 | 0 | 0 | 2.2557 | 39.2162 | 12.6998 | 0.0124 | 1.4367 | 109.3357
|  |  |  | 23.5 | 307 | 211 | 67 | 0 | 0.4653 | 0 | 0.5 | 0.1069 | 0 | 0.1072 | 0.4229 | 0.3551 | 53.5 | 0 | 0 | 0 | 0 | 0 | 0 | 0 | 0.2375 | 0 | 0 | 0 | 3.841 | 46.4932 | 20.6279 | 0.1531 | 6.8329 | 131.6856
|  |  |  | 24 | 307 | 241 | 67 | 0 | 0.2958 | 0 | 0.5 | 0 | 0 | 0.4878 | 0.25 | 0 | 53.5 | 0 | 0 | 0 | 0 | 0 | 0 | 0 | 0.1997 | 0 | 0 | 0 | 4.418 | 40.219 | 0.6426 | 0.4965 | 18.0536 | 117.5294
|  |  |  | 24.5 | 307 | 305 | 75 | 0 | 0.2931 | 0.1944 | 0.5 | 0 | 0 | 0.4844 | 0.5 | 0.1611 | 53.5 | 0 | 0 | 0 | 0 | 0 | 0 | 0 | 0.1986 | 0 | 0 | 0 | 4.0375 | 40.5587 | 0.8166 | 0 | 16.0513 | 115.1627
|  |  |  | 25 | 307 | 305 | 75 | 0.0194 | 0.2944 | 0.5 | 0.5 | 0.0014 | 0 | 0.33 | 0.5 | 0.5 | 53.5 | 0 | 0 | 0 | 0 | 0 | 0 | 0 | 0.1909 | 0 | 0 | 0 | 3.9051 | 32.136 | 8.9249 | 0 | 0 | 98.6569
|  |  |  | 25.5 | 307 | 305 | 75 | 0.5 | 0.4986 | 0.5 | 0.5 | 0.4305 | 0 | 0.1299 | 0.5 | 0.5 | 53.5 | 0 | 0 | 0 | 0 | 0 | 0 | 0 | 0 | 0 | 0 | 0 | 0.5909 | 22.7756 | 19.4341 | 0 | 0 | 96.3006
|  |  |  | 26 | 307 | 305 | 75 | 0.5 | 0.5 | 0.5 | 0.5 | 0.5 | 0 | 0.0708 | 0.5 | 0.5 | 53.5 | 0 | 0 | 0 | 0 | 0 | 0 | 0 | 0 | 0 | 0 | 0 | 0 | 39.552 | 22.5376 | 0 | 0 | 115.5896
|  |  |  | 26.5 | 307 | 305 | 75 | 0.5 | 0.5 | 0.5 | 0.5 | 0.5 | 0 | 0.0708 | 0.5 | 0.5 | 53.5 | 0 | 0 | 0 | 0 | 0 | 0 | 0 | 0 | 0 | 0 | 0 | 0 | 43.513 | 22.5376 | 0 | 0 | 119.5506
|  |  |  | 27 | 307 | 320 | 97 | 0.5 | 0.5 | 0.5 | 0.5 | 0.3115 | 0 | 0.1631 | 0.3 | 0 | 53.5 | 0 | 0 | 0 | 0 | 0 | 0 | 0 | 0 | 0 | 0 | 0 | 2.2036 | 27.6679 | 17.6915 | 0.3972 | 21.5964 | 123.0566
|  |  |  | 27.5 | 307 | 367 | 141 | 0.5 | 0.5 | 0.5 | 0.5 | 0.4712 | 0 | 0.1166 | 0.4917 | 0 | 53.5 | 0 | 0 | 0 | 0 | 0 | 0 | 0 | 0 | 0 | 0 | 0 | 0.1494 | 40.6013 | 20.136 | 0.0165 | 21.0478 | 135.451
|  |  |  | 28 | 307 | 396 | 141 | 0.5 | 0.5 | 0.5 | 0.5 | 0.4788 | 0 | 0.0266 | 0.4583 | 0.2833 | 53.5 | 0 | 0 | 0 | 0 | 0 | 0 | 0 | 0 | 0 | 0 | 0 | 0.0188 | 39.552 | 24.8614 | 0.0827 | 9.6327 | 127.6476
|  |  |  | 28.5 | 307 | 396 | 141 | 0.5 | 0.5 | 0.5 | 0.5 | 0.4338 | 0 | 0 | 0.5 | 0.5 | 53.5 | 0 | 0 | 0 | 0 | 0 | 0 | 0 | 0 | 0 | 0 | 0 | 0.4976 | 41.6559 | 26.2575 | 0 | 0 | 121.911
|  |  |  | 29 | 307 | 396 | 141 | 0.5 | 0.5 | 0.5 | 0.5 | 0.2709 | 0 | 0 | 0.5 | 0.5 | 53.5 | 0 | 0 | 0 | 0 | 0 | 0 | 0 | 0 | 0 | 0 | 0 | 2.1813 | 47.2218 | 26.2575 | 0 | 0 | 129.1606
|  |  |  | 29.5 | 307 | 396 | 141 | 0.5 | 0.5 | 0.5 | 0.5 | 0.2707 | 0 | 0 | 0.5 | 0.5 | 53.5 | 0 | 0 | 0 | 0 | 0 | 0 | 0 | 0 | 0 | 0 | 0 | 2.1835 | 47.2218 | 26.2575 | 0 | 0 | 129.1628
|  |  |  | 30 | 307 | 435 | 141 | 0.5 | 0.5 | 0.5 | 0.5 | 0.2709 | 0 | 0 | 0.4167 | 0.0891 | 53.5 | 0 | 0 | 0 | 0 | 0 | 0 | 0 | 0 | 0 | 0 | 0 | 2.1813 | 47.2218 | 29.1068 | 0.1655 | 15.816 | 147.9914
|  |  |  | 30.5 | 307 | 471 | 141 | 0.5 | 0.5 | 0.5 | 0.5 | 0.2707 | 0 | 0 | 0.3125 | 0 | 53.5 | 0 | 0 | 0 | 0 | 0 | 0 | 0 | 0 | 0 | 0 | 0 | 2.1835 | 47.2218 | 42.1022 | 0.3724 | 18.717 | 164.0969
|  |  |  | 31 | 330 | 535 | 141 | 0.5 | 0.5 | 0.5 | 0.5 | 0.4515 | 0.4205 | 0 | 0.3125 | 0 | 53.5 | 0 | 0 | 0 | 0 | 0 | 0 | 0 | 0 | 0 | 0 | 0 | 0.4618 | 7.5096 | 57.6693 | 0.3724 | 23.7463 | 143.2594
|  |  |  | 31.5 | 400 | 540 | 141 | 0.5 | 0.5 | 0.5 | 0.5 | 0.5 | 0.5 | 0 | 0.5 | 0 | 53.5 | 0 | 0 | 0 | 0 | 0 | 0 | 0 | 0 | 0 | 0 | 0 | 0 | 0 | 61.4664 | 0 | 24.0509 | 139.0173
|  |  |  | 32 | 406 | 540 | 141 | 0.5 | 0.5 | 0.5 | 0.5 | 0.5 | 0.5 | 0.0537 | 0.0417 | 0 | 53.5 | 0 | 0 | 0 | 0 | 0 | 0 | 0 | 0 | 0 | 0 | 0 | 0 | 0 | 23.4372 | 0.9102 | 24.1643 | 102.0117
|  |  |  | 32.5 | 406 | 540 | 141 | 0.5 | 0.5 | 0.5 | 0.5 | 0.5 | 0.5 | 0.0648 | 0.5 | 0 | 53.5 | 0 | 0 | 0 | 0 | 0 | 0 | 0 | 0 | 0 | 0 | 0 | 0 | 0 | 22.8537 | 0 | 24.1049 | 100.4586
|  |  |  | 33 | 459 | 540 | 226 | 0.5 | 0.5 | 0.5 | 0.5 | 0.5 | 0.5 | 0.0648 | 0.5 | 0 | 53.5 | 0 | 0 | 0 | 0 | 0 | 0 | 0 | 0 | 0 | 0 | 0 | 0 | 0 | 22.8537 | 0 | 23.5189 | 99.8726
|  |  |  | 33.5 | 530 | 540 | 302 | 0.5 | 0.5 | 0.5 | 0.5 | 0.5 | 0.5 | 0.0648 | 0.5 | 0 | 53.5 | 0 | 0 | 0 | 0 | 0 | 0 | 0 | 0 | 0 | 0 | 0 | 0 | 0 | 22.8537 | 0 | 23.4965 | 99.8502
|  |  |  | 34 | 540 | 540 | 305 | 0.5 | 0.5 | 0.5 | 0.5 | 0.5 | 0.5 | 0.0648 | 0.5 | 0.4609 | 53.5 | 0 | 0 | 0 | 0 | 0 | 0 | 0 | 0 | 0 | 0 | 0 | 0 | 0 | 22.8537 | 0 | 1.8359 | 78.1896
|  |  |  | 34.5 | 540 | 540 | 305 | 0.5 | 0.5 | 0.5 | 0.5 | 0.5 | 0.5 | 0.0648 | 0.5 | 0.5 | 53.5 | 0 | 0 | 0 | 0 | 0 | 0 | 0 | 0 | 0 | 0 | 0 | 0 | 0 | 22.8537 | 0 | 0 | 76.3537
|  |  |  | 35 | 540 | 540 | 318 | 0.5 | 0.5 | 0.5 | 0.5 | 0.5 | 0.5 | 0.5 | 0 | 0 | 53.5 | 0 | 0 | 0 | 0 | 0 | 0 | 0 | 0 | 0 | 0 | 0 | 0 | 0 | 0 | 0.993 | 24.0405 | 78.5335
|  |  |  | 35.5 | 540 | 540 | 415 | 0.5 | 0.5 | 0.5 | 0.5 | 0.5 | 0.5 | 0.5 | 0.2917 | 0 | 53.5 | 0 | 0 | 0 | 0 | 0 | 0 | 0 | 0 | 0 | 0 | 0 | 0 | 0 | 0 | 0.4137 | 23.7044 | 77.6181
|  |  |  | 36 | 540 | 540 | 511 | 0.5 | 0.5 | 0.5 | 0.5 | 0.5 | 0.5 | 0.5 | 0.5 | 0 | 53.5 | 0 | 0 | 0 | 0 | 0 | 0 | 0 | 0 | 0 | 0 | 0 | 0 | 0 | 0 | 0 | 23.7009 | 77.2009
|  |  |  | 36.5 | 540 | 540 | 540 | 0.15 | 0.15 | 0.15 | 0.15 | 0.15 | 0.15 | 0.15 | 0.15 | 0.0181 | 16.05 | 0 | 0 | 0 | 0 | 0 | 0 | 0 | 0 | 0 | 0 | 0 | 0 | 0 | 0 | 0 | 6.2504 | 22.3004
Note on C5: CPRO 데이터 기반 추정값
Note on B34: 작업 시간 동안 기본적으로 소모되는 시간당 전력량(공장 전체)

## 2-1) PO납기일 기반 생산계획
실험 세팅 |  |  |  | 이동 인원 최적해 (SEMI 라인 작업자 10명 10분 유휴시 이동) | [11 empty] | 최적해
강화학습 모델 버전 | 26.07.09 | [14 empty] | 경과 작업시간(h) | 모델 누적 생산량 |  |  | 작업자당 평균 유휴시간(h) | [9 empty] | 에너지 소모량(kWh)
에피소드 별 제작 수량(PO) | 540, 540, 540 (총 1620) |  |  | 주문 수량(모델 ABC) | 납기일자(d) | FwInput | LensHolder | Focus | Set-assembly | Inspection | SEMI | 총 작업시간[h] | 총 전력소모량[kWh] | 납기여유율 | 비고 |  | MODEL_A | MODEL_B | MODEL_C | FwInput | LensHolder | Focus | SemiAssembly | SetAssembly | Inspection | Aging | Oqc | RMA | Packaging | 기저부하량 | Loader | ScreenPrinter | SPI | Mounter | Reflow | Unloader | AOI | FwInput | LensHolder | Focus | SemiAssembly | SetAssembly | Inspection | Aging | Oqc | RMA | Packaging | 전체
납기일(d) | 5 |  |  | 540540540 | 5 | 4 | 1 | 1 | 1 | 2 | 2 | 30.18 | 7225.49 | 24.55% | 최적해 | 0 | 0 | 0 | 0 | 0 | 0 | 0.0167 | 0 | 0 | 0.5 | 0.5 | 0.5 | 0.5 | 0.5 | 53.5 | 0.0147 | 0.5661 | 0.7333 | 5.6261 | 54.9489 | 0.0367 | 0.1933 | 0.2482 | 0 | 0 | 1.5859 | 1.313 | 0 | 0 | 0 | 0 | 0 | 118.7662
재고 발주 고려 | 없음(무한 재고) |  |  |  |  | 4 | 1 | 1 | 1 | 3 | 1 | 30.24 | 7231.731 | 24.4% |  | 0.5 | 0 | 0 | 0 | 0 | 0 | 0 | 0 | 0.1975 | 0.5 | 0.5 | 0.5 | 0.5 | 0.5 | 53.5 | 0.0185 | 0.7096 | 0.9254 | 6.7753 | 58.9566 | 0.0463 | 0.244 | 0.2482 | 0 | 0 | 2.3547 | 0.895 | 0 | 0 | 0 | 0 | 0 | 124.6736
Episode 종료 조건 | PO 전량 생산 시 |  |  |  |  | 5 | 1 | 1 | 1 | 2 | 1 | 30.66 | 7276.315 | 23.35% |  | 1 | 0 | 0 | 0 | 0 | 0 | 0 | 0 | 0.0752 | 0.5 | 0.5 | 0.5 | 0.5 | 0.5 | 53.5 | 0.0182 | 0.6965 | 0.9079 | 6.6708 | 58.5923 | 0.0454 | 0.2394 | 0.2482 | 0 | 0 | 2.0274 | 2.3825 | 0 | 0 | 0 | 0 | 0 | 125.3286
샘플링 주기 | 0.5h(원하는 주기로 재 샘플링 가능) |  |  |  |  | 4 | 1 | 1 | 2 | 2 | 1 | 30.68 | 7278.99 | 23.3% |  | 1.5 | 0 | 0 | 0 | 0 | 0 | 0 | 0 | 0 | 0.5 | 0.5 | 0.5 | 0.5 | 0.5 | 53.5 | 0.015 | 0.5791 | 0.7508 | 5.7305 | 55.3132 | 0.0375 | 0.1979 | 0.2482 | 0 | 0 | 1.8274 | 2.596 | 0 | 0 | 0 | 0 | 0 | 120.7956
작업자 이동 | SEMI 라인 11명 중 10명이 10분 유휴 시 FwInput, LensHolder, Focus, Set, Inspection 라인으로 이동 |  |  |  |  | 6 | 1 | 1 | 1 | 1 | 1 | 30.87 | 7298.606 | 22.82% |  | 2 | 0 | 0 | 0 | 0 | 0 | 0 | 0 | 0 | 0.5 | 0.5 | 0.5 | 0.5 | 0.5 | 53.5 | 0.0217 | 0.827 | 1.0825 | 7.7155 | 62.2357 | 0.0541 | 0.2854 | 0.2482 | 0 | 0 | 1.674 | 2.4833 | 0 | 0 | 0 | 0 | 0 | 130.1274
[6 empty] | 3 | 1 | 1 | 1 | 4 | 1 | 31.73 | 7390.448 | 20.67% |  | 2.5 | 0 | 0 | 0 | 0 | 0 | 0 | 0 | 0.1833 | 0.5 | 0.5 | 0.5 | 0.5 | 0.5 | 53.5 | 0.0147 | 0.5661 | 0.7333 | 5.6261 | 54.9489 | 0.0367 | 0.1933 | 0.2482 | 0 | 0 | 1.6909 | 1.3575 | 0 | 0 | 0 | 0 | 0 | 118.9157
시뮬레이션 대상 | [5 empty] | 2 | 1 | 1 | 2 | 4 | 1 | 31.77 | 7394.906 | 20.57% |  | 3 | 0 | 0 | 0 | 0 | 0 | 0 | 0 | 0.0355 | 0.4992 | 0.5 | 0.5 | 0.5 | 0.5 | 53.5 | 0.022 | 0.84 | 1.1 | 7.82 | 62.6 | 0.055 | 0.29 | 0.2499 | 0 | 0 | 2.9016 | 3.0944 | 0.0659 | 0 | 0 | 0 | 0 | 132.5388
모델 | A, B, C |  |  |  |  | 2 | 2 | 2 | 2 | 2 | 1 | 31.81 | 7399.365 | 20.47% | 작업자 균등 분배 | 3.5 | 0 | 0 | 0 | 0 | 0 | 0 | 0 | 0.3094 | 0.1675 | 0.5 | 0.5 | 0.5 | 0.5 | 53.5 | 0.0147 | 0.5661 | 0.7333 | 5.6261 | 54.9489 | 0.0367 | 0.1933 | 0.2482 | 0 | 0 | 2.1517 | 1.4428 | 26.3021 | 0 | 0 | 0 | 0 | 145.7639
KG 공정 노드 | 99개 |  |  |  |  | 0 | 0 | 0 | 0 | 0 | 11 | 36.65 | 7917.423 | 8.375% | 작업자 이동 없음 | 4 | 0 | 0 | 0 | 0 | 0 | 0 | 0 | 0.343 | 0.5 | 0.486 | 0.5 | 0.5 | 0.5 | 53.5 | 0.022 | 0.84 | 1.1 | 7.82 | 62.6 | 0.055 | 0.29 | 0.2007 | 0 | 0 | 2.6007 | 1.0071 | 0 | 0.734 | 0 | 0 | 0 | 130.7695
SMT 라인 | Loader | [14 empty] | 4.5 | 0 | 0 | 0 | 0 | 0 | 0 | 0 | 0.4107 | 0.5 | 0.4659 | 0.5 | 0.5 | 0.5 | 53.5 | 0.0092 | 0.353 | 0.4583 | 3.4647 | 32.6911 | 0.0229 | 0.1208 | 0.1989 | 0 | 0 | 1.8079 | 0.5401 | 0 | 1.7904 | 0 | 0 | 0 | 94.9573
| ScreenPrinter | [14 empty] | 5 | 0 | 0 | 0 | 0 | 0 | 0 | 0 | 0.3681 | 0.5 | 0.463 | 0.5 | 0.5 | 0.5 | 53.5 | 0.011 | 0.42 | 0.55 | 3.91 | 31.3 | 0.0275 | 0.145 | 0.1989 | 0 | 0 | 1.6088 | 0.9497 | 0 | 1.945 | 0 | 0 | 0 | 94.5659
| SPI | [14 empty] | 5.5 | 0 | 0 | 0 | 0 | 0 | 0 | 0 | 0.4083 | 0.5 | 0.463 | 0.5 | 0.5 | 0.5 | 53.5 | 0 | 0 | 0 | 0 | 0 | 0 | 0 | 0.1986 | 0 | 0 | 2.5063 | 0.5699 | 0 | 1.945 | 0 | 0 | 0 | 58.7198
| Mounter | [14 empty] | 6 | 0 | 0 | 0 | 0 | 0 | 0 | 0 | 0.4125 | 0.5 | 0.463 | 0.5 | 0.5 | 0.5 | 53.5 | 0 | 0 | 0 | 0 | 0 | 0 | 0 | 0.1986 | 0 | 0 | 3.7846 | 0.5303 | 0 | 1.945 | 0 | 0 | 0 | 59.9585
| Reflow | [14 empty] | 6.5 | 0 | 0 | 0 | 0 | 0 | 0.0926 | 0 | 0.2121 | 0.128 | 0.463 | 0.5 | 0.5 | 0.5 | 53.5 | 0 | 0 | 0 | 0 | 0 | 0 | 0 | 0.1986 | 0 | 0 | 4.1382 | 2.8697 | 29.4278 | 1.945 | 0 | 0 | 0 | 92.0793
| Unloader | [14 empty] | 7 | 18 | 0 | 0 | 0 | 0 | 0.5 | 0 | 0.2416 | 0 | 0.4135 | 0.4346 | 0.5 | 0.375 | 53.5 | 0 | 0 | 0 | 0 | 0 | 0 | 0 | 0.2413 | 0 | 0 | 3.2205 | 2.8498 | 39.552 | 4.5444 | 0.1299 | 0 | 5.9512 | 109.9891
| AOI | [14 empty] | 7.5 | 20 | 0 | 0 | 0 | 0 | 0.5 | 0 | 0.2264 | 0 | 0 | 0.4404 | 0.5 | 0.4861 | 53.5 | 0 | 0 | 0 | 0 | 0 | 0 | 0 | 0.2482 | 0 | 0 | 4.1744 | 3.0748 | 40.4474 | 27.7467 | 0.1183 | 0 | 0.6612 | 129.971
SMT 가동 방식 | PO에 필요한 PCB만 생산, PCB 초기 재고 무한 (전력 사용량만 고려) | [14 empty] | 8 | 73 | 0 | 0 | 0 | 0 | 0.5 | 0.075 | 0.4536 | 0 | 0.4908 | 0.25 | 0.5 | 0.1319 | 53.5 | 0 | 0 | 0 | 0 | 0 | 0 | 0 | 0.2171 | 0 | 0 | 3.71 | 0.2005 | 39.9915 | 0.484 | 0.4965 | 0 | 17.523 | 116.1226
[16 empty] | 8.5 | 73 | 0 | 0 | 0 | 0 | 0.4927 | 0.5 | 0.4511 | 0 | 0.4812 | 0.5 | 0.5 | 0.5 | 53.5 | 0 | 0 | 0 | 0 | 0 | 0 | 0 | 0.6327 | 0 | 0 | 0 | 0.1349 | 55.7024 | 0.9863 | 0 | 0 | 0 | 110.9563
라인 | 인원 | 작업자 동시 가동 유닛 수 | 해당 공정수 | [12 empty] | 9 | 73 | 0 | 0 | 0 | 0 | 0.5 | 0.5 | 0.4366 | 0.1398 | 0.2361 | 0.5 | 0.5 | 0.5 | 53.5 | 0 | 0 | 0 | 0 | 0 | 0 | 0 | 0.7446 | 0 | 0 | 0 | 0.1485 | 42.7381 | 13.8569 | 0 | 0 | 0 | 110.9881
FwInput | 2 | 1 | 16 | [12 empty] | 9.5 | 73 | 0 | 0 | 0 | 0 | 0.5 | 0.5 | 0.1135 | 0.4951 | 0.132 | 0.5 | 0.5 | 0.5 | 53.5 | 0 | 0 | 0 | 0 | 0 | 0 | 0 | 0.6331 | 0 | 0 | 0 | 3.4467 | 0.6952 | 19.3255 | 0 | 0 | 0 | 77.6005
LensHolder | 4 | 1 | 4 | [12 empty] | 10 | 73 | 0 | 0 | 0 | 0 | 0.4514 | 0.5 | 0.1696 | 0 | 0.1301 | 0.5 | 0.5 | 0.5 | 53.5 | 0 | 0 | 0 | 0 | 0 | 0 | 0 | 0.7299 | 0 | 0 | 0 | 2.3702 | 70.8327 | 19.4265 | 0 | 0 | 0 | 146.8593
Focus | 3 | 1 | 2 | [12 empty] | 10.5 | 73 | 0 | 0 | 0 | 0 | 0.3264 | 0.5 | 0.1009 | 0.0642 | 0.0197 | 0.5 | 0.5 | 0.5 | 53.5 | 0 | 0 | 0 | 0 | 0 | 0 | 0 | 0.7338 | 0 | 0 | 0 | 3.7526 | 58.5041 | 25.2221 | 0 | 0 | 0 | 141.7126
SemiAssembly | 11 | 1 | 12 | [12 empty] | 11 | 121 | 0 | 0 | 0 | 0.3323 | 0 | 0.5 | 0.02 | 0 | 0.1681 | 0.0896 | 0.5 | 0 | 53.5 | 0 | 0 | 0 | 0 | 0 | 0 | 0 | 0.7053 | 0 | 0 | 0 | 4.8539 | 59.8527 | 17.4288 | 0.8151 | 0 | 23.9002 | 161.056
SetAssembly | 12 | 1 | 23 | [12 empty] | 11.5 | 208 | 0 | 0 | 0 | 0.5 | 0 | 0.5 | 0 | 0 | 0.2722 | 0.4938 | 0.5 | 0.0625 | 53.5 | 0 | 0 | 0 | 0 | 0 | 0 | 0 | 0.5958 | 0 | 0 | 0 | 2.6723 | 58.8079 | 11.9618 | 0.0124 | 0 | 20.7338 | 148.284
Inspection | 4 | 1 | 12 | [12 empty] | 12 | 208 | 0 | 5 | 0 | 0.5 | 0 | 0.5 | 0 | 0 | 0.263 | 0.5 | 0.5 | 0.4653 | 53.5 | 0 | 0 | 0 | 0 | 0 | 0 | 0 | 0.6288 | 0 | 0 | 0 | 3.4639 | 42.7375 | 12.4457 | 0 | 0 | 1.6531 | 114.429
Aging | 6 | 45 | 3 | [12 empty] | 12.5 | 216 | 0 | 39 | 0 | 0.5 | 0 | 0.5 | 0 | 0 | 0.3641 | 0.3236 | 0.5 | 0.1112 | 53.5 | 0 | 0 | 0 | 0 | 0 | 0 | 0 | 0.6713 | 0 | 0 | 0 | 3.149 | 48.6117 | 7.135 | 0.3503 | 0 | 18.5569 | 131.9742
OQC | 4 | 1 | 1 | [12 empty] | 13 | 216 | 0 | 72 | 0 | 0.3917 | 0.4236 | 0.5 | 0 | 0 | 0.4482 | 0.4681 | 0.5 | 0.368 | 53.5 | 0 | 0 | 0 | 0 | 0 | 0 | 0 | 0.633 | 0 | 0 | 0 | 3.2894 | 44.2844 | 2.7222 | 0.0634 | 0 | 6.2397 | 110.7321
RMA | 6 | 1 | 1 | [12 empty] | 13.5 | 216 | 0 | 72 | 0 | 0 | 0.5 | 0.5 | 0 | 0 | 0.4193 | 0.5 | 0.5 | 0.5 | 53.5 | 0 | 0 | 0 | 0 | 0 | 0 | 0 | 0.609 | 0 | 0 | 0 | 4.4225 | 66.3693 | 4.2403 | 0 | 0 | 0 | 129.1411
Packaging | 6 | 1 | 13 | [12 empty] | 14 | 219 | 0 | 72 | 0.2799 | 0 | 0.5 | 0.5 | 0 | 0 | 0.4248 | 0.5 | 0.5 | 0.4792 | 53.5 | 0 | 0 | 0 | 0 | 0 | 0 | 0 | 0.2623 | 0 | 0 | 0 | 3.224 | 54.7002 | 3.9501 | 0 | 0 | 0.9919 | 116.6285
전력 | [15 empty] | 14.5 | 219 | 0 | 72 | 0.5 | 0 | 0.5 | 0.5 | 0 | 0.3708 | 0.4248 | 0.5 | 0.5 | 0.5 | 53.5 | 0 | 0 | 0 | 0 | 0 | 0 | 0 | 0 | 0 | 0 | 0 | 2.7105 | 6.2901 | 3.9485 | 0 | 0 | 0 | 66.4491
기저부하량(h) | 107kW (공장기저 10 + air compressure 97) | [14 empty] | 15 | 219 | 11 | 72 | 0.5 | 0.3472 | 0.5 | 0.5 | 0 | 0.4156 | 0.331 | 0.5 | 0.5 | 0.4083 | 53.5 | 0 | 0 | 0 | 0 | 0 | 0 | 0 | 0 | 0 | 0 | 0 | 2.9173 | 4.11 | 8.8753 | 0 | 0 | 3.6815 | 73.0841
기타 | [15 empty] | 15.5 | 219 | 11 | 72 | 0.5 | 0.5 | 0.5 | 0.5 | 0 | 0.0457 | 0 | 0.5 | 0.5 | 0.5 | 53.5 | 0 | 0 | 0 | 0 | 0 | 0 | 0 | 0 | 0 | 0 | 0 | 3.7494 | 22.6394 | 105.3145 | 0 | 0 | 0 | 185.2033
근무 시간 | 09:00~12:00, 13:00~18:00 (하루 8h) | [14 empty] | 16 | 219 | 11 | 72 | 0.5 | 0.5 | 0.5 | 0.5 | 0 | 0 | 0.5 | 0.125 | 0.5 | 0 | 53.5 | 0 | 0 | 0 | 0 | 0 | 0 | 0 | 0 | 0 | 0 | 0 | 5.3436 | 48.0745 | 0 | 0.7447 | 0 | 12.2168 | 119.8796
불량률 | 미반영 | [14 empty] | 16.5 | 219 | 69 | 72 | 0.5 | 0.5 | 0.5 | 0.5 | 0 | 0 | 0.5 | 0.5 | 0.5 | 0 | 53.5 | 0 | 0 | 0 | 0 | 0 | 0 | 0 | 0 | 0 | 0 | 0 | 4.1119 | 35.895 | 0 | 0 | 0 | 23.8469 | 117.3538
설비 고장 | 미반영 | [14 empty] | 17 | 219 | 166 | 72 | 0.5 | 0.5 | 0.5 | 0.5 | 0 | 0 | 0.443 | 0.5 | 0.5 | 0 | 53.5 | 0 | 0 | 0 | 0 | 0 | 0 | 0 | 0 | 0 | 0 | 0 | 2.0734 | 42.0969 | 2.9924 | 0 | 0 | 23.7053 | 124.368
작업자 숙련도 | 미반영 | [14 empty] | 17.5 | 240 | 200 | 74 | 0.5 | 0.5 | 0.5 | 0.5 | 0 | 0 | 0.3389 | 0.5 | 0.5 | 0.2653 | 53.5 | 0 | 0 | 0 | 0 | 0 | 0 | 0 | 0 | 0 | 0 | 0 | 2.4113 | 70.8327 | 8.4608 | 0 | 0 | 11.0898 | 146.2946
산정 경계 | 전력 사용량까지 산정. 탄소배출량 계산은 불가 | [14 empty] | 18 | 240 | 200 | 74 | 0.5 | 0.5 | 0.5 | 0.5 | 0 | 0 | 0.0336 | 0.5 | 0.5 | 0.5 | 53.5 | 0 | 0 | 0 | 0 | 0 | 0 | 0 | 0 | 0 | 0 | 0 | 5.4312 | 70.8327 | 24.4923 | 0 | 0 | 0 | 154.2562
[16 empty] | 18.5 | 240 | 200 | 74 | 0.5 | 0.5 | 0.5 | 0.5 | 0.2922 | 0 | 0 | 0.5 | 0.5 | 0.5 | 53.5 | 0 | 0 | 0 | 0 | 0 | 0 | 0 | 0 | 0 | 0 | 0 | 2.0757 | 68.2042 | 39.3862 | 0 | 0 | 0 | 163.1661
[16 empty] | 19 | 252 | 200 | 74 | 0.5 | 0.5 | 0.5 | 0.5 | 0.5 | 0 | 0 | 0.3333 | 0.5 | 0.3167 | 53.5 | 0 | 0 | 0 | 0 | 0 | 0 | 0 | 0 | 0 | 0 | 0 | 0 | 64.4546 | 38.3888 | 0.331 | 0 | 8.7784 | 165.4528
[16 empty] | 19.5 | 298 | 200 | 74 | 0.5 | 0.5 | 0.5 | 0.5 | 0.5 | 0 | 0 | 0.5 | 0.5 | 0.2806 | 53.5 | 0 | 0 | 0 | 0 | 0 | 0 | 0 | 0 | 0 | 0 | 0 | 0 | 70.8327 | 36.566 | 0 | 0 | 10.3977 | 171.2964
[16 empty] | 20 | 311 | 204 | 74 | 0.5 | 0.5 | 0.5 | 0.5 | 0.5 | 0 | 0 | 0.3006 | 0.5 | 0.1044 | 53.5 | 0 | 0 | 0 | 0 | 0 | 0 | 0 | 0 | 0 | 0 | 0 | 0 | 70.8327 | 31.2221 | 0.396 | 0 | 10.8752 | 166.826
[16 empty] | 20.5 | 311 | 255 | 74 | 0.5 | 0.5 | 0.5 | 0.5 | 0.49 | 0 | 0 | 0.241 | 0.5 | 0 | 53.5 | 0 | 0 | 0 | 0 | 0 | 0 | 0 | 0 | 0 | 0 | 0 | 0.0097 | 66.316 | 26.2575 | 0.5143 | 0 | 19.4944 | 166.0919
[16 empty] | 21 | 311 | 328 | 74 | 0.5 | 0.5 | 0.5 | 0.5 | 0.3769 | 0 | 0 | 0.5 | 0.5 | 0 | 53.5 | 0 | 0 | 0 | 0 | 0 | 0 | 0 | 0 | 0 | 0 | 0 | 1.0899 | 63.6742 | 26.2575 | 0 | 0 | 23.8019 | 168.3235
[16 empty] | 21.5 | 311 | 399 | 74 | 0.5 | 0.5 | 0.5 | 0.5 | 0.1846 | 0 | 0 | 0.5 | 0.5 | 0.147 | 53.5 | 0 | 0 | 0 | 0 | 0 | 0 | 0 | 0 | 0 | 0 | 0 | 3.2537 | 70.8327 | 26.2575 | 0 | 0 | 16.7279 | 170.5718
[16 empty] | 22 | 311 | 403 | 74 | 0.5 | 0.5 | 0.5 | 0.5 | 0.1808 | 0 | 0 | 0.4759 | 0.5 | 0.3167 | 53.5 | 0 | 0 | 0 | 0 | 0 | 0 | 0 | 0 | 0 | 0 | 0 | 3.2934 | 70.8327 | 27.8315 | 0.0479 | 0 | 5.1736 | 160.6791
[16 empty] | 22.5 | 311 | 457 | 74 | 0.5 | 0.5 | 0.5 | 0.5 | 0.2818 | 0.1815 | 0 | 0.4824 | 0.5 | 0.2 | 53.5 | 0 | 0 | 0 | 0 | 0 | 0 | 0 | 0 | 0 | 0 | 0 | 2.2507 | 45.1231 | 30.7084 | 0.0349 | 0 | 14.2378 | 145.8549
[16 empty] | 23 | 311 | 478 | 74 | 0.5 | 0.5 | 0.5 | 0.5 | 0.5 | 0.5 | 0 | 0.2396 | 0.5 | 0.1044 | 53.5 | 0 | 0 | 0 | 0 | 0 | 0 | 0 | 0 | 0 | 0 | 0 | 0 | 0 | 61.3519 | 0.5172 | 0 | 13.7659 | 129.135
[16 empty] | 23.5 | 349 | 497 | 74 | 0.5 | 0.5 | 0.5 | 0.5 | 0.5 | 0.5 | 0 | 0.4688 | 0.5 | 0 | 53.5 | 0 | 0 | 0 | 0 | 0 | 0 | 0 | 0 | 0 | 0 | 0 | 0 | 0 | 92.4621 | 0.0621 | 0 | 24.0595 | 170.0837
[16 empty] | 24 | 354 | 498 | 74 | 0.5 | 0.5 | 0.5 | 0.5 | 0.5 | 0.5 | 0 | 0 | 0.5 | 0 | 53.5 | 0 | 0 | 0 | 0 | 0 | 0 | 0 | 0 | 0 | 0 | 0 | 0 | 0 | 26.841 | 0.993 | 0 | 24.1667 | 105.5007
[16 empty] | 24.5 | 354 | 498 | 74 | 0.5 | 0.5 | 0.5 | 0.5 | 0.5 | 0.5 | 0 | 0.4167 | 0.5 | 0 | 53.5 | 0 | 0 | 0 | 0 | 0 | 0 | 0 | 0 | 0 | 0 | 0 | 0 | 0 | 26.2575 | 0.1655 | 0 | 24.1049 | 104.0279
[16 empty] | 25 | 372 | 540 | 97 | 0.5 | 0.5 | 0.5 | 0.5 | 0.5 | 0.5 | 0 | 0.5 | 0.5 | 0 | 53.5 | 0 | 0 | 0 | 0 | 0 | 0 | 0 | 0 | 0 | 0 | 0 | 0 | 0 | 26.2575 | 0 | 0 | 23.7415 | 103.499
[16 empty] | 25.5 | 439 | 540 | 177 | 0.5 | 0.5 | 0.5 | 0.5 | 0.5 | 0.5 | 0 | 0.5 | 0.5 | 0 | 53.5 | 0 | 0 | 0 | 0 | 0 | 0 | 0 | 0 | 0 | 0 | 0 | 0 | 0 | 26.2575 | 0 | 0 | 23.4965 | 103.254
[16 empty] | 26 | 518 | 540 | 245 | 0.5 | 0.5 | 0.5 | 0.5 | 0.5 | 0.5 | 0 | 0.5 | 0.5 | 0 | 53.5 | 0 | 0 | 0 | 0 | 0 | 0 | 0 | 0 | 0 | 0 | 0 | 0 | 0 | 26.2575 | 0 | 0 | 23.4965 | 103.254
[16 empty] | 26.5 | 540 | 540 | 245 | 0.5 | 0.5 | 0.5 | 0.5 | 0.5 | 0.5 | 0 | 0.5 | 0.5 | 0.432 | 53.5 | 0 | 0 | 0 | 0 | 0 | 0 | 0 | 0 | 0 | 0 | 0 | 0 | 0 | 26.2575 | 0 | 0 | 3.1957 | 82.9532
[16 empty] | 27 | 540 | 540 | 245 | 0.5 | 0.5 | 0.5 | 0.5 | 0.5 | 0.5 | 0.4528 | 0 | 0.5 | 0 | 53.5 | 0 | 0 | 0 | 0 | 0 | 0 | 0 | 0 | 0 | 0 | 0 | 0 | 0 | 2.4799 | 0.993 | 0 | 24.0898 | 81.0627
[16 empty] | 27.5 | 540 | 540 | 342 | 0.5 | 0.5 | 0.5 | 0.5 | 0.5 | 0.5 | 0.4528 | 0.3333 | 0.5 | 0 | 53.5 | 0 | 0 | 0 | 0 | 0 | 0 | 0 | 0 | 0 | 0 | 0 | 0 | 0 | 2.4799 | 0.331 | 0 | 23.7032 | 80.0141
[16 empty] | 28 | 540 | 540 | 439 | 0.5 | 0.5 | 0.5 | 0.5 | 0.5 | 0.5 | 0.4528 | 0.5 | 0.5 | 0 | 53.5 | 0 | 0 | 0 | 0 | 0 | 0 | 0 | 0 | 0 | 0 | 0 | 0 | 0 | 2.4799 | 0 | 0 | 23.7039 | 79.6838
[16 empty] | 28.5 | 540 | 540 | 515 | 0.5 | 0.5 | 0.5 | 0.5 | 0.5 | 0.5 | 0.4528 | 0.5 | 0.5 | 0.125 | 53.5 | 0 | 0 | 0 | 0 | 0 | 0 | 0 | 0 | 0 | 0 | 0 | 0 | 0 | 2.4799 | 0 | 0 | 17.7711 | 73.751
[16 empty] | 29 | 540 | 540 | 516 | 0.5 | 0.5 | 0.5 | 0.5 | 0.5 | 0.5 | 0.4556 | 0.5 | 0.5 | 0.4931 | 53.5 | 0 | 0 | 0 | 0 | 0 | 0 | 0 | 0 | 0 | 0 | 0 | 0 | 0 | 2.334 | 0 | 0 | 0.3306 | 56.1646
[16 empty] | 29.5 | 540 | 540 | 516 | 0.5 | 0.5 | 0.5 | 0.5 | 0.5 | 0.5 | 0.4556 | 0.5 | 0.5 | 0.5 | 53.5 | 0 | 0 | 0 | 0 | 0 | 0 | 0 | 0 | 0 | 0 | 0 | 0 | 0 | 2.334 | 0 | 0 | 0 | 55.834
[16 empty] | 30 | 540 | 540 | 540 | 0.1833 | 0.1833 | 0.1833 | 0.1833 | 0.1833 | 0.1833 | 0.1833 | 0.1 | 0.1833 | 0.0167 | 19.6167 | 0 | 0 | 0 | 0 | 0 | 0 | 0 | 0 | 0 | 0 | 0 | 0 | 0 | 0 | 0.1655 | 0 | 7.9349 | 27.7171
최적해
[16 empty] | 경과 작업시간(h) | 모델 누적 생산량 |  |  | 작업자당 평균 유휴시간(h) | [9 empty] | 에너지 소모량(kWh)
[17 empty] | MODEL_A | MODEL_B | MODEL_C | FwInput | LensHolder | Focus | SemiAssembly | SetAssembly | Inspection | Aging | Oqc | RMA | Packaging | 기저부하량 | Loader | ScreenPrinter | SPI | Mounter | Reflow | Unloader | AOI | FwInput | LensHolder | Focus | SemiAssembly | SetAssembly | Inspection | Aging | Oqc | RMA | Packaging | 전체
Note on C5: CPRO 데이터 기반 추정값
Note on T22: KangTaehui: Semi 작업자 9명 작업시간 8.59h에 유휴 10분 초과로 라인 이동
Note on B35: 작업 시간 동안 기본적으로 소모되는 시간당 전력량(공장 전체)