## _README
시트 | 출처 SM | 비고
Hs_Part | Hs | 기존 table1+2+3+4 통합. entityType + edge Quantity/Category 포함. Component(HasPart)=PCB 내부 SMD(부품코드는 Entity 아님)
Hs_BOMCategory | Hs | 3모델(MODEL_A/MODEL_B/MODEL_C) 값 동일 → 글로벌 1벌
Mp_ProcessGroup | Mp | 신규 — ProcessGroup 분류(MODULE/SET/SEMI/INSP/PACK) + TotalCycleTimeSec
Mp_ProcessNode | Mp | model·DefectRate·RefNo 추가
Mp_ProcessDep | Mp | DepPrev 다중값(;) 분해한 선행 엣지
Mp_ProcessInputBOM | Mp | 공정 소비 BOM(부품=leaf/PCB 둘 다 가능)
WWM_SkillLevelType | WWM | LOW/STANDARD/HIGH→1/2/3 ordinal (속도"계수"는 AAS에 없음=cpro_config 영역)
WWM_Workstation | WWM | source of truth (psm.Action.AssignedProcessGroups 와 중복 — 여기만 채택)
WWM_WorkerConfig | WWM | 워커별 배정 라인+스킬
WWM_WorkSchedule | WWM | BreakDurationMin 은 Range(min/max). 시간은 자정기준 초로 캐스팅됨(HHMM 병기)
psm_SimModelNode | psm | ★중복제거: Mp Property 참조 매핑만 저장(값 복제 X)
psm_RewardWeights | psm | W1~W6
psm_DefaultParam | psm | 구조보존 평탄화(section,param,value,type). Ref/Range 보존
psm_ModelArch | psm | GNN/PPO 중첩 보존
psm_SimulationConfig | psm | TypeOfModel/MaxEpisodes
— 제외 — |  | Action(=Mp DepType/DepPrev 파생뷰), psm.AssignedProcessGroups(WWM 중복), RuntimeVariables(런타임 계산값)

## Hs_Part
model | 부품명 | parent | entityType | Category | Quantity | SMT_Side | SMT_THT
MODEL_A | MODEL_A_VD7 |  | SelfManagedEntity
MODEL_A | PCB_03203204 | MODEL_A_VD7 | SelfManagedEntity | SMT_PCB | 1 | double | FALSE
MODEL_A | 10200032 | PCB_03203204 | Component(HasPart) | CAPACITOR | 3
MODEL_A | 10200037 | PCB_03203204 | Component(HasPart) | CAPACITOR | 2
MODEL_A | 10200041 | PCB_03203204 | Component(HasPart) | CAPACITOR | 17
MODEL_A | 10200066 | PCB_03203204 | Component(HasPart) | CAPACITOR | 1
MODEL_A | 10200244 | PCB_03203204 | Component(HasPart) | CAPACITOR | 8
MODEL_A | 10200301 | PCB_03203204 | Component(HasPart) | CAPACITOR | 1
MODEL_A | 10200319 | PCB_03203204 | Component(HasPart) | CAPACITOR | 2
MODEL_A | 10200368 | PCB_03203204 | Component(HasPart) | CAPACITOR | 1
MODEL_A | 10200403 | PCB_03203204 | Component(HasPart) | CAPACITOR | 6
MODEL_A | 10200440 | PCB_03203204 | Component(HasPart) | CAPACITOR | 1
MODEL_A | 10200476 | PCB_03203204 | Component(HasPart) | CAPACITOR | 1
MODEL_A | 10300287 | PCB_03203204 | Component(HasPart) | CONNECTOR | 1
MODEL_A | 10300456 | PCB_03203204 | Component(HasPart) | CONNECTOR | 1
MODEL_A | 10300577 | PCB_03203204 | Component(HasPart) | CONNECTOR | 1
MODEL_A | 10500048 | PCB_03203204 | Component(HasPart) | DIODE | 1
MODEL_A | 10500067 | PCB_03203204 | Component(HasPart) | DIODE | 1
MODEL_A | 10600184 | PCB_03203204 | Component(HasPart) | INDUCTOR_FILTER_CHIP | 1
MODEL_A | 10700331 | PCB_03203204 | Component(HasPart) | IC_REGULATOR | 1
MODEL_A | 10700679 | PCB_03203204 | Component(HasPart) | IC_REGULATOR | 1
MODEL_A | 10700893 | PCB_03203204 | Component(HasPart) | IC_REGULATOR | 1
MODEL_A | 10701571 | PCB_03203204 | Component(HasPart) | IC_REGULATOR | 1
MODEL_A | 10701572 | PCB_03203204 | Component(HasPart) | IC_REGULATOR | 1
MODEL_A | 10701573 | PCB_03203204 | Component(HasPart) | IC_REGULATOR | 1
MODEL_A | 11200008 | PCB_03203204 | Component(HasPart) | RESISTOR | 3
MODEL_A | 11200009 | PCB_03203204 | Component(HasPart) | RESISTOR | 2
MODEL_A | 11200013 | PCB_03203204 | Component(HasPart) | RESISTOR | 2
MODEL_A | 11200020 | PCB_03203204 | Component(HasPart) | RESISTOR | 2
MODEL_A | 11200021 | PCB_03203204 | Component(HasPart) | RESISTOR | 3
MODEL_A | 11200062 | PCB_03203204 | Component(HasPart) | RESISTOR | 1
MODEL_A | 11200091 | PCB_03203204 | Component(HasPart) | RESISTOR | 4
MODEL_A | 11200585 | PCB_03203204 | Component(HasPart) | RESISTOR | 2
MODEL_A | 11200647 | PCB_03203204 | Component(HasPart) | RESISTOR | 4
MODEL_A | 11200737 | PCB_03203204 | Component(HasPart) | RESISTOR | 1
MODEL_A | 11200757 | PCB_03203204 | Component(HasPart) | RESISTOR | 1
MODEL_A | 11200808 | PCB_03203204 | Component(HasPart) | RESISTOR | 1
MODEL_A | 11600061 | PCB_03203204 | Component(HasPart) | TRANSISTOR | 2
MODEL_A | 11102327 | PCB_03203204 | Component(HasPart) | PCB_SUB | 1
MODEL_A | 10100285 | PCB_03203204 | Component(HasPart) | CCD | 1
MODEL_A | PCB_03902715 | MODEL_A_VD7 | SelfManagedEntity | SMT_PCB | 1 | double | TRUE
MODEL_A | 11200091 | PCB_03902715 | Component(HasPart) | RESISTOR | 1
MODEL_A | 11200338 | PCB_03902715 | Component(HasPart) | RESISTOR | 1
MODEL_A | 10600145 | PCB_03902715 | Component(HasPart) | INDUCTOR_FILTER_CHIP | 1
MODEL_A | 11200010 | PCB_03902715 | Component(HasPart) | RESISTOR | 1
MODEL_A | 11200076 | PCB_03902715 | Component(HasPart) | RESISTOR | 1
MODEL_A | 11200139 | PCB_03902715 | Component(HasPart) | RESISTOR | 1
MODEL_A | 11200148 | PCB_03902715 | Component(HasPart) | RESISTOR | 1
MODEL_A | 11200169 | PCB_03902715 | Component(HasPart) | RESISTOR | 1
MODEL_A | 11200606 | PCB_03902715 | Component(HasPart) | RESISTOR | 1
MODEL_A | 10700649 | PCB_03902715 | Component(HasPart) | IC_REGULATOR | 1
MODEL_A | 10600097 | PCB_03902715 | Component(HasPart) | INDUCTOR_FILTER_CHIP | 1
MODEL_A | 10200041 | PCB_03902715 | Component(HasPart) | CAPACITOR | 1
MODEL_A | 10200134 | PCB_03902715 | Component(HasPart) | CAPACITOR | 1
MODEL_A | 10200137 | PCB_03902715 | Component(HasPart) | CAPACITOR | 2
MODEL_A | 10500067 | PCB_03902715 | Component(HasPart) | DIODE | 1
MODEL_A | 11700024 | PCB_03902715 | Component(HasPart) | SENSOR | 1
MODEL_A | 11201528 | PCB_03902715 | Component(HasPart) | RESISTOR | 1
MODEL_A | 21600553 | PCB_03902715 | Component(HasPart) | WIRE_HARNESS | 1
MODEL_A | 10500048 | PCB_03902715 | Component(HasPart) | DIODE | 1
MODEL_A | 10500281 | PCB_03902715 | Component(HasPart) | DIODE | 2
MODEL_A | 11400215 | PCB_03902715 | Component(HasPart) | SWITCH_FUSE | 1
MODEL_A | 11102146 | PCB_03902715 | Component(HasPart) | PCB_SUB | 1
MODEL_A | PCB_03903424 | MODEL_A_VD7 | SelfManagedEntity | SMT_PCB | 1 | double | TRUE
MODEL_A | 10200028 | PCB_03903424 | Component(HasPart) | CAPACITOR | 2
MODEL_A | 10200029 | PCB_03903424 | Component(HasPart) | CAPACITOR | 2
MODEL_A | 10200030 | PCB_03903424 | Component(HasPart) | CAPACITOR | 1
MODEL_A | 10200037 | PCB_03903424 | Component(HasPart) | CAPACITOR | 2
MODEL_A | 10200041 | PCB+03903424 | Component(HasPart) | CAPACITOR | 92
MODEL_A | 10200415 | PCB_03903424 | Component(HasPart) | CAPACITOR | 4
MODEL_A | 10200424 | PCB_03903424 | Component(HasPart) | CAPACITOR | 4
MODEL_A | 10200435 | PCB_03903424 | Component(HasPart) | CAPACITOR | 4
MODEL_A | 10200440 | PCB_03903424 | Component(HasPart) | CAPACITOR | 2
MODEL_A | 10200455 | PCB_03903424 | Component(HasPart) | CAPACITOR | 3
MODEL_A | 10200475 | PCB_03903424 | Component(HasPart) | CAPACITOR | 1
MODEL_A | 10200476 | PCB_03903424 | Component(HasPart) | CAPACITOR | 2
MODEL_A | 10200801 | PCB_03903424 | Component(HasPart) | CAPACITOR | 1
MODEL_A | 10200802 | PCB_03903424 | Component(HasPart) | CAPACITOR | 1
MODEL_A | 10300222 | PCB_03903424 | Component(HasPart) | CONNECTOR | 2
MODEL_A | 10300274 | PCB_03903424 | Component(HasPart) | CONNECTOR | 1
MODEL_A | 10300464 | PCB_03903424 | Component(HasPart) | CONNECTOR | 1
MODEL_A | 10300569 | PCB_03903424 | Component(HasPart) | CONNECTOR | 1
MODEL_A | 10300577 | PCB_03903424 | Component(HasPart) | CONNECTOR | 1
MODEL_A | 10400062 | PCB_03903424 | Component(HasPart) | CRYSTAL_OSCILLATOR | 1
MODEL_A | 10400088 | PCB_03903424 | Component(HasPart) | CRYSTAL_OSCILLATOR | 1
MODEL_A | 10500032 | PCB_03903424 | Component(HasPart) | DIODE | 2
MODEL_A | 10500130 | PCB_03903424 | Component(HasPart) | DIODE | 2
MODEL_A | 10500132 | PCB_03903424 | Component(HasPart) | DIODE | 1
MODEL_A | 10500542 | PCB_03903424 | Component(HasPart) | DIODE | 2
MODEL_A | 10500152 | PCB_03903424 | Component(HasPart) | DIODE | 2
MODEL_A | 10500243 | PCB_03903424 | Component(HasPart) | DIODE | 1
MODEL_A | 10500257 | PCB_03903424 | Component(HasPart) | DIODE | 1
MODEL_A | 10500280 | PCB_03903424 | Component(HasPart) | DIODE | 1
MODEL_A | 10600097 | PCB_03903424 | Component(HasPart) | INDUCTOR_FILTER_CHIP | 1
MODEL_A | 10600180 | PCB_03903424 | Component(HasPart) | INDUCTOR_FILTER_CHIP | 4
MODEL_A | 10600181 | PCB_03903424 | Component(HasPart) | INDUCTOR_FILTER_CHIP | 2
MODEL_A | 10600200 | PCB_03903424 | Component(HasPart) | INDUCTOR_FILTER_CHIP | 2
MODEL_A | 10600332 | PCB_03903424 | Component(HasPart) | INDUCTOR_FILTER_CHIP | 2
MODEL_A | 10600333 | PCB_03903424 | Component(HasPart) | INDUCTOR_FILTER_CHIP | 3
MODEL_A | 10600124 | PCB_03903424 | Component(HasPart) | INDUCTOR_FILTER_CHIP | 1
MODEL_A | 10700142 | PCB_03903424 | Component(HasPart) | IC_REGULATOR | 1
MODEL_A | 10700269 | PCB_03903424 | Component(HasPart) | IC_REGULATOR | 1
MODEL_A | 10700466 | PCB_03903424 | Component(HasPart) | IC_REGULATOR | 1
MODEL_A | 10700609 | PCB_03903424 | Component(HasPart) | IC_REGULATOR | 1
MODEL_A | 10700638 | PCB_03903424 | Component(HasPart) | IC_REGULATOR | 1
MODEL_A | 10701790 | PCB_03903424 | Component(HasPart) | IC_REGULATOR | 1
MODEL_A | 10700730 | PCB_03903424 | Component(HasPart) | IC_REGULATOR | 1
MODEL_A | 10700748 | PCB_03903424 | Component(HasPart) | IC_REGULATOR | 1
MODEL_A | 10701803 | PCB_03903424 | Component(HasPart) | IC_REGULATOR | 1
MODEL_A | 10700898 | PCB_03903424 | Component(HasPart) | IC_REGULATOR | 1
MODEL_A | 10701788 | PCB_03903424 | Component(HasPart) | IC_REGULATOR | 1
MODEL_A | 10701462 | PCB_03903424 | Component(HasPart) | IC_REGULATOR | 1
MODEL_A | 10701526 | PCB_03903424 | Component(HasPart) | IC_REGULATOR | 2
MODEL_A | 10701560 | PCB_03903424 | Component(HasPart) | IC_REGULATOR | 1
MODEL_A | 10701602 | PCB_03903424 | Component(HasPart) | IC_REGULATOR | 1
MODEL_A | 11200008 | PCB_03903424 | Component(HasPart) | RESISTOR | 21
MODEL_A | 11200009 | PCB_03903424 | Component(HasPart) | RESISTOR | 2
MODEL_A | 11200010 | PCB_03903424 | Component(HasPart) | RESISTOR | 3
MODEL_A | 11200011 | PCB_03903424 | Component(HasPart) | RESISTOR | 10
MODEL_A | 11200012 | PCB_03903424 | Component(HasPart) | RESISTOR | 6
MODEL_A | 11200013 | PCB_03903424 | Component(HasPart) | RESISTOR | 4
MODEL_A | 11200014 | PCB_03903424 | Component(HasPart) | RESISTOR | 1
MODEL_A | 11200020 | PCB_03903424 | Component(HasPart) | RESISTOR | 1
MODEL_A | 11200030 | PCB_03903424 | Component(HasPart) | RESISTOR | 1
MODEL_A | 11200032 | PCB_03903424 | Component(HasPart) | RESISTOR | 1
MODEL_A | 11200034 | PCB_03903424 | Component(HasPart) | RESISTOR | 5
MODEL_A | 11200036 | PCB_03903424 | Component(HasPart) | RESISTOR | 6
MODEL_A | 11200041 | PCB_03903424 | Component(HasPart) | RESISTOR | 7
MODEL_A | 11200042 | PCB_03903424 | Component(HasPart) | RESISTOR | 1
MODEL_A | 11200045 | PCB_03903424 | Component(HasPart) | RESISTOR | 1
MODEL_A | 11200047 | PCB_03903424 | Component(HasPart) | RESISTOR | 21
MODEL_A | 11200061 | PCB_03903424 | Component(HasPart) | RESISTOR | 4
MODEL_A | 11200078 | PCB_03903424 | Component(HasPart) | RESISTOR | 1
MODEL_A | 11200091 | PCB_03903424 | Component(HasPart) | RESISTOR | 3
MODEL_A | 11200097 | PCB_03903424 | Component(HasPart) | RESISTOR | 2
MODEL_A | 11200101 | PCB_03903424 | Component(HasPart) | RESISTOR | 3
MODEL_A | 11200125 | PCB_03903424 | Component(HasPart) | RESISTOR | 1
MODEL_A | 11200143 | PCB_03903424 | Component(HasPart) | RESISTOR | 1
MODEL_A | 11200146 | PCB_03903424 | Component(HasPart) | RESISTOR | 1
MODEL_A | 11200148 | PCB_03903424 | Component(HasPart) | RESISTOR | 2
MODEL_A | 11200154 | PCB_03903424 | Component(HasPart) | RESISTOR | 1
MODEL_A | 11200158 | PCB_03903424 | Component(HasPart) | RESISTOR | 1
MODEL_A | 11200177 | PCB_03903424 | Component(HasPart) | RESISTOR | 1
MODEL_A | 11200206 | PCB_03903424 | Component(HasPart) | RESISTOR | 4
MODEL_A | 11200218 | PCB_03903424 | Component(HasPart) | RESISTOR | 1
MODEL_A | 11200233 | PCB_03903424 | Component(HasPart) | RESISTOR | 1
MODEL_A | 11200259 | PCB_03903424 | Component(HasPart) | RESISTOR | 1
MODEL_A | 11200334 | PCB_03903424 | Component(HasPart) | RESISTOR | 1
MODEL_A | 11200344 | PCB_03903424 | Component(HasPart) | RESISTOR | 1
MODEL_A | 11200585 | PCB_03903424 | Component(HasPart) | RESISTOR | 47
MODEL_A | 11200610 | PCB_03903424 | Component(HasPart) | RESISTOR | 3
MODEL_A | 11200712 | PCB_03903424 | Component(HasPart) | RESISTOR | 1
MODEL_A | 11200735 | PCB_03903424 | Component(HasPart) | RESISTOR | 1
MODEL_A | P10800565 | MODEL_A_VD7 | CoManagedEntity | LENS | 1
MODEL_A | P20901092 | MODEL_A_VD7 | CoManagedEntity | MOL | 1
MODEL_A | P20502140 | MODEL_A_VD7 | CoManagedEntity | DCT | 1
MODEL_A | P50100541 | MODEL_A_VD7 | CoManagedEntity | MODULE | 1
MODEL_A | P30300592 | MODEL_A_VD7 | CoManagedEntity | SCREW | 1
MODEL_A | P21200743 | MODEL_A_VD7 | CoManagedEntity | RUBBER_ORING | 1
MODEL_A | P30300125 | MODEL_A_VD7 | CoManagedEntity | SCREW | 2
MODEL_A | P20501683 | MODEL_A_VD7 | CoManagedEntity | DCT | 1
MODEL_A | P21200734 | MODEL_A_VD7 | CoManagedEntity | RUBBER_ORING | 1
MODEL_A | P30300165 | MODEL_A_VD7 | CoManagedEntity | SCREW | 3
MODEL_A | P20901361 | MODEL_A_VD7 | CoManagedEntity | MOL | 1
MODEL_A | P20900508 | MODEL_A_VD7 | CoManagedEntity | MOL | 1
MODEL_A | P30300433 | MODEL_A_VD7 | CoManagedEntity | SCREW | 3
MODEL_A | P20502127 | MODEL_A_VD7 | CoManagedEntity | DCT | 1
MODEL_A | P21201260 | MODEL_A_VD7 | CoManagedEntity | RUBBER_ORING | 1
MODEL_A | P20200832 | MODEL_A_VD7 | CoManagedEntity | CABLE_FILM_PCB | 1
MODEL_A | P30400735 | MODEL_A_VD7 | CoManagedEntity | CONSUMABLES | 1
MODEL_A | P21200538 | MODEL_A_VD7 | CoManagedEntity | RUBBER_ORING | 1
MODEL_A | P30300124 | MODEL_A_VD7 | CoManagedEntity | SCREW | 3
MODEL_A | P21600655 | MODEL_A_VD7 | CoManagedEntity | WIRE_HARNESS | 1
MODEL_A | P20501665 | MODEL_A_VD7 | CoManagedEntity | DCT | 1
MODEL_A | P21201264 | MODEL_A_VD7 | CoManagedEntity | RUBBER_ORING | 1
MODEL_A | P21200533 | MODEL_A_VD7 | CoManagedEntity | RUBBER_ORING | 1
MODEL_A | P20501148 | MODEL_A_VD7 | CoManagedEntity | DCT | 1
MODEL_A | P20901858 | MODEL_A_VD7 | CoManagedEntity | MOL | 1
MODEL_A | P21200496 | MODEL_A_VD7 | CoManagedEntity | RUBBER_ORING | 1
MODEL_A | P21100701 | MODEL_A_VD7 | CoManagedEntity | PRESS | 1
MODEL_A | P30300540 | MODEL_A_VD7 | CoManagedEntity | STRING | 4
MODEL_A | P21200511 | MODEL_A_VD7 | CoManagedEntity | RUBBER_ORING | 1
MODEL_A | P30301017 | MODEL_A_VD7 | CoManagedEntity | SCREW | 3
MODEL_A | P21200901 | MODEL_A_VD7 | CoManagedEntity | RUBBER_ORING | 1
MODEL_A | P21201365 | MODEL_A_VD7 | CoManagedEntity | RUBBER_ORING | 1
MODEL_A | P20900925 | MODEL_A_VD7 | CoManagedEntity | MOL | 2
MODEL_A | P21000790 | MODEL_A_VD7 | CoManagedEntity | PRESS | 2
MODEL_A | P21000072 | MODEL_A_VD7 | CoManagedEntity | PRESS | 1
MODEL_A | P30300614 | MODEL_A_VD7 | CoManagedEntity | SCREW | 1
MODEL_A | P30500003 | MODEL_A_VD7 | CoManagedEntity | CONSUMABLES | 1
MODEL_A | P30500004 | MODEL_A_VD7 | CoManagedEntity | CONSUMABLES | 1
MODEL_A | P21201287 | MODEL_A_VD7 | CoManagedEntity | RUBBER_ORING | 1
MODEL_A | P30200916 | MODEL_A_VD7 | CoManagedEntity | BOX | 1
MODEL_A | P21400282 | MODEL_A_VD7 | CoManagedEntity | PACKING | 1
MODEL_A | P30400105 | MODEL_A_VD7 | CoManagedEntity | CONSUMABLES | 1
MODEL_A | P21400283 | MODEL_A_VD7 | CoManagedEntity | PACKING | 1
MODEL_A | P30600066 | MODEL_A_VD7 | CoManagedEntity | PACKING | 1
MODEL_A | P30401009 | MODEL_A_VD7 | CoManagedEntity | CONSUMABLES | 1
MODEL_A | P30201152 | MODEL_A_VD7 | CoManagedEntity | BOX | 0.125
MODEL_A | P20901652 | MODEL_A_VD7 | CoManagedEntity | MOL | 1
MODEL_B | MODEL_B_BT5 |  | SelfManagedEntity
MODEL_B | PCB_03203145 | MODEL_B_BT5 | SelfManagedEntity | SMT_PCB | 1 | double | FALSE
MODEL_B | https://admin-shell.io/idta/SubmodelTemplate/HierarchicalStructuresBoM/1/1 | https://admin-shell.io/idta/SubmodelTemplate/HierarchicalStructuresBoM/1/1 | Component(HasPart) | PCB_SUB | 1
MODEL_B | https://admin-shell.io/idta/SubmodelTemplate/HierarchicalStructuresBoM/1/1 | https://admin-shell.io/idta/SubmodelTemplate/HierarchicalStructuresBoM/1/1 | Component(HasPart) | RESISTOR | 4
MODEL_B | https://admin-shell.io/idta/SubmodelTemplate/HierarchicalStructuresBoM/1/1 | https://admin-shell.io/idta/SubmodelTemplate/HierarchicalStructuresBoM/1/1 | Component(HasPart) | CAPACITOR | 2
MODEL_B | https://admin-shell.io/idta/SubmodelTemplate/HierarchicalStructuresBoM/1/1 | https://admin-shell.io/idta/SubmodelTemplate/HierarchicalStructuresBoM/1/1 | Component(HasPart) | CAPACITOR | 6
MODEL_B | https://admin-shell.io/idta/SubmodelTemplate/HierarchicalStructuresBoM/1/1 | https://admin-shell.io/idta/SubmodelTemplate/HierarchicalStructuresBoM/1/1 | Component(HasPart) | CAPACITOR | 23
MODEL_B | https://admin-shell.io/idta/SubmodelTemplate/HierarchicalStructuresBoM/1/1 | https://admin-shell.io/idta/SubmodelTemplate/HierarchicalStructuresBoM/1/1 | Component(HasPart) | CAPACITOR | 1
MODEL_B | https://admin-shell.io/idta/SubmodelTemplate/HierarchicalStructuresBoM/1/1 | https://admin-shell.io/idta/SubmodelTemplate/HierarchicalStructuresBoM/1/1 | Component(HasPart) | RESISTOR | 1
MODEL_B | https://admin-shell.io/idta/SubmodelTemplate/HierarchicalStructuresBoM/1/1 | https://admin-shell.io/idta/SubmodelTemplate/HierarchicalStructuresBoM/1/1 | Component(HasPart) | RESISTOR | 2
MODEL_B | https://admin-shell.io/idta/SubmodelTemplate/HierarchicalStructuresBoM/1/1 | https://admin-shell.io/idta/SubmodelTemplate/HierarchicalStructuresBoM/1/1 | Component(HasPart) | CAPACITOR | 13
MODEL_B | https://admin-shell.io/idta/SubmodelTemplate/HierarchicalStructuresBoM/1/1 | https://admin-shell.io/idta/SubmodelTemplate/HierarchicalStructuresBoM/1/1 | Component(HasPart) | RESISTOR | 2
MODEL_B | https://admin-shell.io/idta/SubmodelTemplate/HierarchicalStructuresBoM/1/1 | https://admin-shell.io/idta/SubmodelTemplate/HierarchicalStructuresBoM/1/1 | Component(HasPart) | CAPACITOR | 1
MODEL_B | https://admin-shell.io/idta/SubmodelTemplate/HierarchicalStructuresBoM/1/1 | https://admin-shell.io/idta/SubmodelTemplate/HierarchicalStructuresBoM/1/1 | Component(HasPart) | CAPACITOR | 3
MODEL_B | https://admin-shell.io/idta/SubmodelTemplate/HierarchicalStructuresBoM/1/1 | https://admin-shell.io/idta/SubmodelTemplate/HierarchicalStructuresBoM/1/1 | Component(HasPart) | CAPACITOR | 12
MODEL_B | https://admin-shell.io/idta/SubmodelTemplate/HierarchicalStructuresBoM/1/1 | https://admin-shell.io/idta/SubmodelTemplate/HierarchicalStructuresBoM/1/1 | Component(HasPart) | CAPACITOR | 1
MODEL_B | https://admin-shell.io/idta/SubmodelTemplate/HierarchicalStructuresBoM/1/1 | https://admin-shell.io/idta/SubmodelTemplate/HierarchicalStructuresBoM/1/1 | Component(HasPart) | INDUCTION_FILTER_CHIP | 1
MODEL_B | https://admin-shell.io/idta/SubmodelTemplate/HierarchicalStructuresBoM/1/1 | https://admin-shell.io/idta/SubmodelTemplate/HierarchicalStructuresBoM/1/1 | Component(HasPart) | RESISTOR | 1
MODEL_B | https://admin-shell.io/idta/SubmodelTemplate/HierarchicalStructuresBoM/1/1 | https://admin-shell.io/idta/SubmodelTemplate/HierarchicalStructuresBoM/1/1 | Component(HasPart) | CAPACITOR | 3
MODEL_B | https://admin-shell.io/idta/SubmodelTemplate/HierarchicalStructuresBoM/1/1 | https://admin-shell.io/idta/SubmodelTemplate/HierarchicalStructuresBoM/1/1 | Component(HasPart) | CAPACITOR | 3
MODEL_B | https://admin-shell.io/idta/SubmodelTemplate/HierarchicalStructuresBoM/1/1 | https://admin-shell.io/idta/SubmodelTemplate/HierarchicalStructuresBoM/1/1 | Component(HasPart) | CAPACITOR | 1
MODEL_B | https://admin-shell.io/idta/SubmodelTemplate/HierarchicalStructuresBoM/1/1 | https://admin-shell.io/idta/SubmodelTemplate/HierarchicalStructuresBoM/1/1 | Component(HasPart) | CAPACITOR | 1
MODEL_B | https://admin-shell.io/idta/SubmodelTemplate/HierarchicalStructuresBoM/1/1 | https://admin-shell.io/idta/SubmodelTemplate/HierarchicalStructuresBoM/1/1 | Component(HasPart) | IC_REGULATOR | 1
MODEL_B | https://admin-shell.io/idta/SubmodelTemplate/HierarchicalStructuresBoM/1/1 | https://admin-shell.io/idta/SubmodelTemplate/HierarchicalStructuresBoM/1/1 | Component(HasPart) | INDUCTOR_FILTER_CHIP | 4
MODEL_B | https://admin-shell.io/idta/SubmodelTemplate/HierarchicalStructuresBoM/1/1 | https://admin-shell.io/idta/SubmodelTemplate/HierarchicalStructuresBoM/1/1 | Component(HasPart) | CONNECTOR | 1
MODEL_B | https://admin-shell.io/idta/SubmodelTemplate/HierarchicalStructuresBoM/1/1 | https://admin-shell.io/idta/SubmodelTemplate/HierarchicalStructuresBoM/1/1 | Component(HasPart) | CCD | 1
MODEL_B | https://admin-shell.io/idta/SubmodelTemplate/HierarchicalStructuresBoM/1/1 | https://admin-shell.io/idta/SubmodelTemplate/HierarchicalStructuresBoM/1/1 | Component(HasPart) | TRANSISTOR | 2
MODEL_B | https://admin-shell.io/idta/SubmodelTemplate/HierarchicalStructuresBoM/1/1 | https://admin-shell.io/idta/SubmodelTemplate/HierarchicalStructuresBoM/1/1 | Component(HasPart) | DIODE | 1
MODEL_B | https://admin-shell.io/idta/SubmodelTemplate/HierarchicalStructuresBoM/1/1 | https://admin-shell.io/idta/SubmodelTemplate/HierarchicalStructuresBoM/1/1 | Component(HasPart) | IC_REGULATOR | 1
MODEL_B | https://admin-shell.io/idta/SubmodelTemplate/HierarchicalStructuresBoM/1/1 | https://admin-shell.io/idta/SubmodelTemplate/HierarchicalStructuresBoM/1/1 | Component(HasPart) | IC_REGULATOR | 1
MODEL_B | https://admin-shell.io/idta/SubmodelTemplate/HierarchicalStructuresBoM/1/1 | https://admin-shell.io/idta/SubmodelTemplate/HierarchicalStructuresBoM/1/1 | Component(HasPart) | IC_REGULATOR | 1
MODEL_B | https://admin-shell.io/idta/SubmodelTemplate/HierarchicalStructuresBoM/1/1 | https://admin-shell.io/idta/SubmodelTemplate/HierarchicalStructuresBoM/1/1 | Component(HasPart) | IC_REGULATOR | 1
MODEL_B | https://admin-shell.io/idta/SubmodelTemplate/HierarchicalStructuresBoM/1/1 | https://admin-shell.io/idta/SubmodelTemplate/HierarchicalStructuresBoM/1/1 | Component(HasPart) | IC_REGULATOR | 1
MODEL_B | https://admin-shell.io/idta/SubmodelTemplate/HierarchicalStructuresBoM/1/1 | https://admin-shell.io/idta/SubmodelTemplate/HierarchicalStructuresBoM/1/1 | Component(HasPart) | INDUCTOR_FILTER_CHIP | 1
MODEL_B | https://admin-shell.io/idta/SubmodelTemplate/HierarchicalStructuresBoM/1/1 | https://admin-shell.io/idta/SubmodelTemplate/HierarchicalStructuresBoM/1/1 | Component(HasPart) | CONNECTOR | 1
MODEL_B | https://admin-shell.io/idta/SubmodelTemplate/HierarchicalStructuresBoM/1/1 | https://admin-shell.io/idta/SubmodelTemplate/HierarchicalStructuresBoM/1/1 | Component(HasPart) | CONNECTOR | 1
MODEL_B | https://admin-shell.io/idta/SubmodelTemplate/HierarchicalStructuresBoM/1/1 | https://admin-shell.io/idta/SubmodelTemplate/HierarchicalStructuresBoM/1/1 | Component(HasPart) | CONNECTOR | 1
MODEL_B | https://admin-shell.io/idta/SubmodelTemplate/HierarchicalStructuresBoM/1/1 | https://admin-shell.io/idta/SubmodelTemplate/HierarchicalStructuresBoM/1/1 | Component(HasPart) | CONNECTOR | 1
MODEL_B | https://admin-shell.io/idta/SubmodelTemplate/HierarchicalStructuresBoM/1/1 | https://admin-shell.io/idta/SubmodelTemplate/HierarchicalStructuresBoM/1/1 | Component(HasPart) | DIODE | 1
MODEL_B | PCB_03902607 | MODEL_B_BT5 | SelfManagedEntity | SMT_PCB | 1 | double | FALSE
MODEL_B | https://admin-shell.io/idta/SubmodelTemplate/HierarchicalStructuresBoM/1/1 | https://admin-shell.io/idta/SubmodelTemplate/HierarchicalStructuresBoM/1/1 | Component(HasPart) | CAPACITOR | 4
MODEL_B | https://admin-shell.io/idta/SubmodelTemplate/HierarchicalStructuresBoM/1/1 | https://admin-shell.io/idta/SubmodelTemplate/HierarchicalStructuresBoM/1/1 | Component(HasPart) | CAPACITOR | 5
MODEL_B | https://admin-shell.io/idta/SubmodelTemplate/HierarchicalStructuresBoM/1/1 | https://admin-shell.io/idta/SubmodelTemplate/HierarchicalStructuresBoM/1/1 | Component(HasPart) | CONNECTOR | 1
MODEL_B | https://admin-shell.io/idta/SubmodelTemplate/HierarchicalStructuresBoM/1/1 | https://admin-shell.io/idta/SubmodelTemplate/HierarchicalStructuresBoM/1/1 | Component(HasPart) | CONNECTOR | 1
MODEL_B | https://admin-shell.io/idta/SubmodelTemplate/HierarchicalStructuresBoM/1/1 | https://admin-shell.io/idta/SubmodelTemplate/HierarchicalStructuresBoM/1/1 | Component(HasPart) | DIODE | 1
MODEL_B | https://admin-shell.io/idta/SubmodelTemplate/HierarchicalStructuresBoM/1/1 | https://admin-shell.io/idta/SubmodelTemplate/HierarchicalStructuresBoM/1/1 | Component(HasPart) | DIODE | 2
MODEL_B | https://admin-shell.io/idta/SubmodelTemplate/HierarchicalStructuresBoM/1/1 | https://admin-shell.io/idta/SubmodelTemplate/HierarchicalStructuresBoM/1/1 | Component(HasPart) | IC_REGULATOR | 2
MODEL_B | https://admin-shell.io/idta/SubmodelTemplate/HierarchicalStructuresBoM/1/1 | https://admin-shell.io/idta/SubmodelTemplate/HierarchicalStructuresBoM/1/1 | Component(HasPart) | RESISTOR | 5
MODEL_B | https://admin-shell.io/idta/SubmodelTemplate/HierarchicalStructuresBoM/1/1 | https://admin-shell.io/idta/SubmodelTemplate/HierarchicalStructuresBoM/1/1 | Component(HasPart) | RESISTOR | 1
MODEL_B | https://admin-shell.io/idta/SubmodelTemplate/HierarchicalStructuresBoM/1/1 | https://admin-shell.io/idta/SubmodelTemplate/HierarchicalStructuresBoM/1/1 | Component(HasPart) | RESISTOR | 2
MODEL_B | https://admin-shell.io/idta/SubmodelTemplate/HierarchicalStructuresBoM/1/1 | https://admin-shell.io/idta/SubmodelTemplate/HierarchicalStructuresBoM/1/1 | Component(HasPart) | CAPACITOR | 1
MODEL_B | https://admin-shell.io/idta/SubmodelTemplate/HierarchicalStructuresBoM/1/1 | https://admin-shell.io/idta/SubmodelTemplate/HierarchicalStructuresBoM/1/1 | Component(HasPart) | RESISTOR | 2
MODEL_B | https://admin-shell.io/idta/SubmodelTemplate/HierarchicalStructuresBoM/1/1 | https://admin-shell.io/idta/SubmodelTemplate/HierarchicalStructuresBoM/1/1 | Component(HasPart) | RESISTOR | 1
MODEL_B | https://admin-shell.io/idta/SubmodelTemplate/HierarchicalStructuresBoM/1/1 | https://admin-shell.io/idta/SubmodelTemplate/HierarchicalStructuresBoM/1/1 | Component(HasPart) | RESISTOR | 1
MODEL_B | https://admin-shell.io/idta/SubmodelTemplate/HierarchicalStructuresBoM/1/1 | https://admin-shell.io/idta/SubmodelTemplate/HierarchicalStructuresBoM/1/1 | Component(HasPart) | RESISTOR | 1
MODEL_B | https://admin-shell.io/idta/SubmodelTemplate/HierarchicalStructuresBoM/1/1 | https://admin-shell.io/idta/SubmodelTemplate/HierarchicalStructuresBoM/1/1 | Component(HasPart) | RESISTOR | 1
MODEL_B | https://admin-shell.io/idta/SubmodelTemplate/HierarchicalStructuresBoM/1/1 | https://admin-shell.io/idta/SubmodelTemplate/HierarchicalStructuresBoM/1/1 | Component(HasPart) | TRANSISTOR | 2
MODEL_B | https://admin-shell.io/idta/SubmodelTemplate/HierarchicalStructuresBoM/1/1 | https://admin-shell.io/idta/SubmodelTemplate/HierarchicalStructuresBoM/1/1 | Component(HasPart) | CONNECTOR | 1
MODEL_B | https://admin-shell.io/idta/SubmodelTemplate/HierarchicalStructuresBoM/1/1 | https://admin-shell.io/idta/SubmodelTemplate/HierarchicalStructuresBoM/1/1 | Component(HasPart) | INDUCTOR_FILTER_CHIP | 2
MODEL_B | https://admin-shell.io/idta/SubmodelTemplate/HierarchicalStructuresBoM/1/1 | https://admin-shell.io/idta/SubmodelTemplate/HierarchicalStructuresBoM/1/1 | Component(HasPart) | PCB_SUB | 1
MODEL_B | https://admin-shell.io/idta/SubmodelTemplate/HierarchicalStructuresBoM/1/1 | https://admin-shell.io/idta/SubmodelTemplate/HierarchicalStructuresBoM/1/1 | Component(HasPart) | RESISTOR | 2
MODEL_B | PCB_03902608 | MODEL_B_BT5 | SelfManagedEntity | SMT_PCB | 1 | single | TRUE
MODEL_B | https://admin-shell.io/idta/SubmodelTemplate/HierarchicalStructuresBoM/1/1 | https://admin-shell.io/idta/SubmodelTemplate/HierarchicalStructuresBoM/1/1 | Component(HasPart) | DIODE | 6
MODEL_B | https://admin-shell.io/idta/SubmodelTemplate/HierarchicalStructuresBoM/1/1 | https://admin-shell.io/idta/SubmodelTemplate/HierarchicalStructuresBoM/1/1 | Component(HasPart) | SENSOR | 1
MODEL_B | https://admin-shell.io/idta/SubmodelTemplate/HierarchicalStructuresBoM/1/1 | https://admin-shell.io/idta/SubmodelTemplate/HierarchicalStructuresBoM/1/1 | Component(HasPart) | MOL | 1
MODEL_B | https://admin-shell.io/idta/SubmodelTemplate/HierarchicalStructuresBoM/1/1 | https://admin-shell.io/idta/SubmodelTemplate/HierarchicalStructuresBoM/1/1 | Component(HasPart) | PCB_SUB | 1
MODEL_B | PCB_03902690 | MODEL_B_BT5 | SelfManagedEntity | SMT_PCB | 1 | double | FALSE
MODEL_B | https://admin-shell.io/idta/SubmodelTemplate/HierarchicalStructuresBoM/1/1 | https://admin-shell.io/idta/SubmodelTemplate/HierarchicalStructuresBoM/1/1 | Component(HasPart) | PCB_SUB | 1
MODEL_B | https://admin-shell.io/idta/SubmodelTemplate/HierarchicalStructuresBoM/1/1 | https://admin-shell.io/idta/SubmodelTemplate/HierarchicalStructuresBoM/1/1 | Component(HasPart) | CONNECTOR | 1
MODEL_B | https://admin-shell.io/idta/SubmodelTemplate/HierarchicalStructuresBoM/1/1 | https://admin-shell.io/idta/SubmodelTemplate/HierarchicalStructuresBoM/1/1 | Component(HasPart) | RESISTOR | 8
MODEL_B | PCB_03902727 | MODEL_B_BT5 | SelfManagedEntity | SMT_PCB | 1 | double | FALSE
MODEL_B | https://admin-shell.io/idta/SubmodelTemplate/HierarchicalStructuresBoM/1/1 | https://admin-shell.io/idta/SubmodelTemplate/HierarchicalStructuresBoM/1/1 | Component(HasPart) | CAPACITOR | 61
MODEL_B | https://admin-shell.io/idta/SubmodelTemplate/HierarchicalStructuresBoM/1/1 | https://admin-shell.io/idta/SubmodelTemplate/HierarchicalStructuresBoM/1/1 | Component(HasPart) | IC_REGULATOR | 1
MODEL_B | https://admin-shell.io/idta/SubmodelTemplate/HierarchicalStructuresBoM/1/1 | https://admin-shell.io/idta/SubmodelTemplate/HierarchicalStructuresBoM/1/1 | Component(HasPart) | IC_REGULATOR | 1
MODEL_B | https://admin-shell.io/idta/SubmodelTemplate/HierarchicalStructuresBoM/1/1 | https://admin-shell.io/idta/SubmodelTemplate/HierarchicalStructuresBoM/1/1 | Component(HasPart) | IC_REGULATOR | 1
MODEL_B | https://admin-shell.io/idta/SubmodelTemplate/HierarchicalStructuresBoM/1/1 | https://admin-shell.io/idta/SubmodelTemplate/HierarchicalStructuresBoM/1/1 | Component(HasPart) | RESISTOR | 13
MODEL_B | https://admin-shell.io/idta/SubmodelTemplate/HierarchicalStructuresBoM/1/1 | https://admin-shell.io/idta/SubmodelTemplate/HierarchicalStructuresBoM/1/1 | Component(HasPart) | IC_REGULATOR | 2
MODEL_B | https://admin-shell.io/idta/SubmodelTemplate/HierarchicalStructuresBoM/1/1 | https://admin-shell.io/idta/SubmodelTemplate/HierarchicalStructuresBoM/1/1 | Component(HasPart) | RESISTOR | 3
MODEL_B | https://admin-shell.io/idta/SubmodelTemplate/HierarchicalStructuresBoM/1/1 | https://admin-shell.io/idta/SubmodelTemplate/HierarchicalStructuresBoM/1/1 | Component(HasPart) | RESISTOR | 40
MODEL_B | https://admin-shell.io/idta/SubmodelTemplate/HierarchicalStructuresBoM/1/1 | https://admin-shell.io/idta/SubmodelTemplate/HierarchicalStructuresBoM/1/1 | Component(HasPart) | IC_REGULATOR | 1
MODEL_B | https://admin-shell.io/idta/SubmodelTemplate/HierarchicalStructuresBoM/1/1 | https://admin-shell.io/idta/SubmodelTemplate/HierarchicalStructuresBoM/1/1 | Component(HasPart) | RESISTOR | 16
MODEL_B | https://admin-shell.io/idta/SubmodelTemplate/HierarchicalStructuresBoM/1/1 | https://admin-shell.io/idta/SubmodelTemplate/HierarchicalStructuresBoM/1/1 | Component(HasPart) | CAPACITOR | 2
MODEL_B | https://admin-shell.io/idta/SubmodelTemplate/HierarchicalStructuresBoM/1/1 | https://admin-shell.io/idta/SubmodelTemplate/HierarchicalStructuresBoM/1/1 | Component(HasPart) | CAPACITOR | 2
MODEL_B | https://admin-shell.io/idta/SubmodelTemplate/HierarchicalStructuresBoM/1/1 | https://admin-shell.io/idta/SubmodelTemplate/HierarchicalStructuresBoM/1/1 | Component(HasPart) | CAPACITOR | 29
MODEL_B | https://admin-shell.io/idta/SubmodelTemplate/HierarchicalStructuresBoM/1/1 | https://admin-shell.io/idta/SubmodelTemplate/HierarchicalStructuresBoM/1/1 | Component(HasPart) | CAPACITOR | 1
MODEL_B | https://admin-shell.io/idta/SubmodelTemplate/HierarchicalStructuresBoM/1/1 | https://admin-shell.io/idta/SubmodelTemplate/HierarchicalStructuresBoM/1/1 | Component(HasPart) | CAPACITOR | 2
MODEL_B | https://admin-shell.io/idta/SubmodelTemplate/HierarchicalStructuresBoM/1/1 | https://admin-shell.io/idta/SubmodelTemplate/HierarchicalStructuresBoM/1/1 | Component(HasPart) | CAPACITOR | 1
MODEL_B | https://admin-shell.io/idta/SubmodelTemplate/HierarchicalStructuresBoM/1/1 | https://admin-shell.io/idta/SubmodelTemplate/HierarchicalStructuresBoM/1/1 | Component(HasPart) | CAPACITOR | 2
MODEL_B | https://admin-shell.io/idta/SubmodelTemplate/HierarchicalStructuresBoM/1/1 | https://admin-shell.io/idta/SubmodelTemplate/HierarchicalStructuresBoM/1/1 | Component(HasPart) | CAPACITOR | 2
MODEL_B | https://admin-shell.io/idta/SubmodelTemplate/HierarchicalStructuresBoM/1/1 | https://admin-shell.io/idta/SubmodelTemplate/HierarchicalStructuresBoM/1/1 | Component(HasPart) | CAPACITOR | 11
MODEL_B | https://admin-shell.io/idta/SubmodelTemplate/HierarchicalStructuresBoM/1/1 | https://admin-shell.io/idta/SubmodelTemplate/HierarchicalStructuresBoM/1/1 | Component(HasPart) | CAPACITOR | 11
MODEL_B | https://admin-shell.io/idta/SubmodelTemplate/HierarchicalStructuresBoM/1/1 | https://admin-shell.io/idta/SubmodelTemplate/HierarchicalStructuresBoM/1/1 | Component(HasPart) | CAPACITOR | 3
MODEL_B | https://admin-shell.io/idta/SubmodelTemplate/HierarchicalStructuresBoM/1/1 | https://admin-shell.io/idta/SubmodelTemplate/HierarchicalStructuresBoM/1/1 | Component(HasPart) | CAPACITOR | 1
MODEL_B | https://admin-shell.io/idta/SubmodelTemplate/HierarchicalStructuresBoM/1/1 | https://admin-shell.io/idta/SubmodelTemplate/HierarchicalStructuresBoM/1/1 | Component(HasPart) | CAPACITOR | 10
MODEL_B | https://admin-shell.io/idta/SubmodelTemplate/HierarchicalStructuresBoM/1/1 | https://admin-shell.io/idta/SubmodelTemplate/HierarchicalStructuresBoM/1/1 | Component(HasPart) | CAPACITOR | 1
MODEL_B | https://admin-shell.io/idta/SubmodelTemplate/HierarchicalStructuresBoM/1/1 | https://admin-shell.io/idta/SubmodelTemplate/HierarchicalStructuresBoM/1/1 | Component(HasPart) | CAPACITOR | 5
MODEL_B | https://admin-shell.io/idta/SubmodelTemplate/HierarchicalStructuresBoM/1/1 | https://admin-shell.io/idta/SubmodelTemplate/HierarchicalStructuresBoM/1/1 | Component(HasPart) | CONNECTOR | 1
MODEL_B | https://admin-shell.io/idta/SubmodelTemplate/HierarchicalStructuresBoM/1/1 | https://admin-shell.io/idta/SubmodelTemplate/HierarchicalStructuresBoM/1/1 | Component(HasPart) | CONNECTOR | 1
MODEL_B | https://admin-shell.io/idta/SubmodelTemplate/HierarchicalStructuresBoM/1/1 | https://admin-shell.io/idta/SubmodelTemplate/HierarchicalStructuresBoM/1/1 | Component(HasPart) | CRYSTAL_OSCILLATOR | 1
MODEL_B | https://admin-shell.io/idta/SubmodelTemplate/HierarchicalStructuresBoM/1/1 | https://admin-shell.io/idta/SubmodelTemplate/HierarchicalStructuresBoM/1/1 | Component(HasPart) | CRYSTAL_OSCILLATOR | 1
MODEL_B | https://admin-shell.io/idta/SubmodelTemplate/HierarchicalStructuresBoM/1/1 | https://admin-shell.io/idta/SubmodelTemplate/HierarchicalStructuresBoM/1/1 | Component(HasPart) | DIODE | 1
MODEL_B | https://admin-shell.io/idta/SubmodelTemplate/HierarchicalStructuresBoM/1/1 | https://admin-shell.io/idta/SubmodelTemplate/HierarchicalStructuresBoM/1/1 | Component(HasPart) | INDUCTOR_FILTER_CHIP | 1
MODEL_B | https://admin-shell.io/idta/SubmodelTemplate/HierarchicalStructuresBoM/1/1 | https://admin-shell.io/idta/SubmodelTemplate/HierarchicalStructuresBoM/1/1 | Component(HasPart) | INDUCTOR_FILTER_CHIP | 1
MODEL_B | https://admin-shell.io/idta/SubmodelTemplate/HierarchicalStructuresBoM/1/1 | https://admin-shell.io/idta/SubmodelTemplate/HierarchicalStructuresBoM/1/1 | Component(HasPart) | INDUCTOR_FILTER_CHIP | 2
MODEL_B | https://admin-shell.io/idta/SubmodelTemplate/HierarchicalStructuresBoM/1/1 | https://admin-shell.io/idta/SubmodelTemplate/HierarchicalStructuresBoM/1/1 | Component(HasPart) | IC_REGULATOR | 1
MODEL_B | https://admin-shell.io/idta/SubmodelTemplate/HierarchicalStructuresBoM/1/1 | https://admin-shell.io/idta/SubmodelTemplate/HierarchicalStructuresBoM/1/1 | Component(HasPart) | IC_REGULATOR | 1
MODEL_B | https://admin-shell.io/idta/SubmodelTemplate/HierarchicalStructuresBoM/1/1 | https://admin-shell.io/idta/SubmodelTemplate/HierarchicalStructuresBoM/1/1 | Component(HasPart) | IC_REGULATOR | 1
MODEL_B | https://admin-shell.io/idta/SubmodelTemplate/HierarchicalStructuresBoM/1/1 | https://admin-shell.io/idta/SubmodelTemplate/HierarchicalStructuresBoM/1/1 | Component(HasPart) | IC_REGULATOR | 1
MODEL_B | https://admin-shell.io/idta/SubmodelTemplate/HierarchicalStructuresBoM/1/1 | https://admin-shell.io/idta/SubmodelTemplate/HierarchicalStructuresBoM/1/1 | Component(HasPart) | IC_REGULATOR | 1
MODEL_B | https://admin-shell.io/idta/SubmodelTemplate/HierarchicalStructuresBoM/1/1 | https://admin-shell.io/idta/SubmodelTemplate/HierarchicalStructuresBoM/1/1 | Component(HasPart) | IC_REGULATOR | 1
MODEL_B | https://admin-shell.io/idta/SubmodelTemplate/HierarchicalStructuresBoM/1/1 | https://admin-shell.io/idta/SubmodelTemplate/HierarchicalStructuresBoM/1/1 | Component(HasPart) | IC_REGULATOR | 1
MODEL_B | https://admin-shell.io/idta/SubmodelTemplate/HierarchicalStructuresBoM/1/1 | https://admin-shell.io/idta/SubmodelTemplate/HierarchicalStructuresBoM/1/1 | Component(HasPart) | PCB_SUB | 1
MODEL_B | https://admin-shell.io/idta/SubmodelTemplate/HierarchicalStructuresBoM/1/1 | https://admin-shell.io/idta/SubmodelTemplate/HierarchicalStructuresBoM/1/1 | Component(HasPart) | RESISTOR | 2
MODEL_B | https://admin-shell.io/idta/SubmodelTemplate/HierarchicalStructuresBoM/1/1 | https://admin-shell.io/idta/SubmodelTemplate/HierarchicalStructuresBoM/1/1 | Component(HasPart) | RESISTOR | 15
MODEL_B | https://admin-shell.io/idta/SubmodelTemplate/HierarchicalStructuresBoM/1/1 | https://admin-shell.io/idta/SubmodelTemplate/HierarchicalStructuresBoM/1/1 | Component(HasPart) | RESISTOR | 1
MODEL_B | https://admin-shell.io/idta/SubmodelTemplate/HierarchicalStructuresBoM/1/1 | https://admin-shell.io/idta/SubmodelTemplate/HierarchicalStructuresBoM/1/1 | Component(HasPart) | RESISTOR | 8
MODEL_B | https://admin-shell.io/idta/SubmodelTemplate/HierarchicalStructuresBoM/1/1 | https://admin-shell.io/idta/SubmodelTemplate/HierarchicalStructuresBoM/1/1 | Component(HasPart) | RESISTOR | 4
MODEL_B | https://admin-shell.io/idta/SubmodelTemplate/HierarchicalStructuresBoM/1/1 | https://admin-shell.io/idta/SubmodelTemplate/HierarchicalStructuresBoM/1/1 | Component(HasPart) | RESISTOR | 10
MODEL_B | https://admin-shell.io/idta/SubmodelTemplate/HierarchicalStructuresBoM/1/1 | https://admin-shell.io/idta/SubmodelTemplate/HierarchicalStructuresBoM/1/1 | Component(HasPart) | RESISTOR | 1
MODEL_B | https://admin-shell.io/idta/SubmodelTemplate/HierarchicalStructuresBoM/1/1 | https://admin-shell.io/idta/SubmodelTemplate/HierarchicalStructuresBoM/1/1 | Component(HasPart) | RESISTOR | 1
MODEL_B | https://admin-shell.io/idta/SubmodelTemplate/HierarchicalStructuresBoM/1/1 | https://admin-shell.io/idta/SubmodelTemplate/HierarchicalStructuresBoM/1/1 | Component(HasPart) | RESISTOR | 2
MODEL_B | https://admin-shell.io/idta/SubmodelTemplate/HierarchicalStructuresBoM/1/1 | https://admin-shell.io/idta/SubmodelTemplate/HierarchicalStructuresBoM/1/1 | Component(HasPart) | RESISTOR | 2
MODEL_B | https://admin-shell.io/idta/SubmodelTemplate/HierarchicalStructuresBoM/1/1 | https://admin-shell.io/idta/SubmodelTemplate/HierarchicalStructuresBoM/1/1 | Component(HasPart) | RESISTOR | 3
MODEL_B | https://admin-shell.io/idta/SubmodelTemplate/HierarchicalStructuresBoM/1/1 | https://admin-shell.io/idta/SubmodelTemplate/HierarchicalStructuresBoM/1/1 | Component(HasPart) | RESISTOR | 1
MODEL_B | https://admin-shell.io/idta/SubmodelTemplate/HierarchicalStructuresBoM/1/1 | https://admin-shell.io/idta/SubmodelTemplate/HierarchicalStructuresBoM/1/1 | Component(HasPart) | RESISTOR | 1
MODEL_B | https://admin-shell.io/idta/SubmodelTemplate/HierarchicalStructuresBoM/1/1 | https://admin-shell.io/idta/SubmodelTemplate/HierarchicalStructuresBoM/1/1 | Component(HasPart) | RESISTOR | 1
MODEL_B | https://admin-shell.io/idta/SubmodelTemplate/HierarchicalStructuresBoM/1/1 | https://admin-shell.io/idta/SubmodelTemplate/HierarchicalStructuresBoM/1/1 | Component(HasPart) | RESISTOR | 1
MODEL_B | https://admin-shell.io/idta/SubmodelTemplate/HierarchicalStructuresBoM/1/1 | https://admin-shell.io/idta/SubmodelTemplate/HierarchicalStructuresBoM/1/1 | Component(HasPart) | RESISTOR | 1
MODEL_B | https://admin-shell.io/idta/SubmodelTemplate/HierarchicalStructuresBoM/1/1 | https://admin-shell.io/idta/SubmodelTemplate/HierarchicalStructuresBoM/1/1 | Component(HasPart) | RESISTOR | 1
MODEL_B | https://admin-shell.io/idta/SubmodelTemplate/HierarchicalStructuresBoM/1/1 | https://admin-shell.io/idta/SubmodelTemplate/HierarchicalStructuresBoM/1/1 | Component(HasPart) | RESISTOR | 1
MODEL_B | PCB_03902730 | MODEL_B_BT5 | SelfManagedEntity | SMT_PCB | 1 | double | TRUE
MODEL_B | https://admin-shell.io/idta/SubmodelTemplate/HierarchicalStructuresBoM/1/1 | https://admin-shell.io/idta/SubmodelTemplate/HierarchicalStructuresBoM/1/1 | Component(HasPart) | CAPACITOR | 2
MODEL_B | https://admin-shell.io/idta/SubmodelTemplate/HierarchicalStructuresBoM/1/1 | https://admin-shell.io/idta/SubmodelTemplate/HierarchicalStructuresBoM/1/1 | Component(HasPart) | CAPACITOR | 1
MODEL_B | https://admin-shell.io/idta/SubmodelTemplate/HierarchicalStructuresBoM/1/1 | https://admin-shell.io/idta/SubmodelTemplate/HierarchicalStructuresBoM/1/1 | Component(HasPart) | CAPACITOR | 1
MODEL_B | https://admin-shell.io/idta/SubmodelTemplate/HierarchicalStructuresBoM/1/1 | https://admin-shell.io/idta/SubmodelTemplate/HierarchicalStructuresBoM/1/1 | Component(HasPart) | CAPACITOR | 19
MODEL_B | https://admin-shell.io/idta/SubmodelTemplate/HierarchicalStructuresBoM/1/1 | https://admin-shell.io/idta/SubmodelTemplate/HierarchicalStructuresBoM/1/1 | Component(HasPart) | CAPACITOR | 7
MODEL_B | https://admin-shell.io/idta/SubmodelTemplate/HierarchicalStructuresBoM/1/1 | https://admin-shell.io/idta/SubmodelTemplate/HierarchicalStructuresBoM/1/1 | Component(HasPart) | CAPACITOR | 2
MODEL_B | https://admin-shell.io/idta/SubmodelTemplate/HierarchicalStructuresBoM/1/1 | https://admin-shell.io/idta/SubmodelTemplate/HierarchicalStructuresBoM/1/1 | Component(HasPart) | CAPACITOR | 2
MODEL_B | https://admin-shell.io/idta/SubmodelTemplate/HierarchicalStructuresBoM/1/1 | https://admin-shell.io/idta/SubmodelTemplate/HierarchicalStructuresBoM/1/1 | Component(HasPart) | CAPACITOR | 1
MODEL_B | https://admin-shell.io/idta/SubmodelTemplate/HierarchicalStructuresBoM/1/1 | https://admin-shell.io/idta/SubmodelTemplate/HierarchicalStructuresBoM/1/1 | Component(HasPart) | CAPACITOR | 4
MODEL_B | https://admin-shell.io/idta/SubmodelTemplate/HierarchicalStructuresBoM/1/1 | https://admin-shell.io/idta/SubmodelTemplate/HierarchicalStructuresBoM/1/1 | Component(HasPart) | CAPACITOR | 2
MODEL_B | https://admin-shell.io/idta/SubmodelTemplate/HierarchicalStructuresBoM/1/1 | https://admin-shell.io/idta/SubmodelTemplate/HierarchicalStructuresBoM/1/1 | Component(HasPart) | CAPACITOR | 1
MODEL_B | https://admin-shell.io/idta/SubmodelTemplate/HierarchicalStructuresBoM/1/1 | https://admin-shell.io/idta/SubmodelTemplate/HierarchicalStructuresBoM/1/1 | Component(HasPart) | CAPACITOR | 1
MODEL_B | https://admin-shell.io/idta/SubmodelTemplate/HierarchicalStructuresBoM/1/1 | https://admin-shell.io/idta/SubmodelTemplate/HierarchicalStructuresBoM/1/1 | Component(HasPart) | CAPACITOR | 8
MODEL_B | https://admin-shell.io/idta/SubmodelTemplate/HierarchicalStructuresBoM/1/1 | https://admin-shell.io/idta/SubmodelTemplate/HierarchicalStructuresBoM/1/1 | Component(HasPart) | CAPACITOR | 5
MODEL_B | https://admin-shell.io/idta/SubmodelTemplate/HierarchicalStructuresBoM/1/1 | https://admin-shell.io/idta/SubmodelTemplate/HierarchicalStructuresBoM/1/1 | Component(HasPart) | CAPACITOR | 1
MODEL_B | https://admin-shell.io/idta/SubmodelTemplate/HierarchicalStructuresBoM/1/1 | https://admin-shell.io/idta/SubmodelTemplate/HierarchicalStructuresBoM/1/1 | Component(HasPart) | CAPACITOR | 1
MODEL_B | https://admin-shell.io/idta/SubmodelTemplate/HierarchicalStructuresBoM/1/1 | https://admin-shell.io/idta/SubmodelTemplate/HierarchicalStructuresBoM/1/1 | Component(HasPart) | CAPACITOR | 3
MODEL_B | https://admin-shell.io/idta/SubmodelTemplate/HierarchicalStructuresBoM/1/1 | https://admin-shell.io/idta/SubmodelTemplate/HierarchicalStructuresBoM/1/1 | Component(HasPart) | CAPACITOR | 3
MODEL_B | https://admin-shell.io/idta/SubmodelTemplate/HierarchicalStructuresBoM/1/1 | https://admin-shell.io/idta/SubmodelTemplate/HierarchicalStructuresBoM/1/1 | Component(HasPart) | CAPACITOR | 2
MODEL_B | https://admin-shell.io/idta/SubmodelTemplate/HierarchicalStructuresBoM/1/1 | https://admin-shell.io/idta/SubmodelTemplate/HierarchicalStructuresBoM/1/1 | Component(HasPart) | CAPACITOR | 2
MODEL_B | https://admin-shell.io/idta/SubmodelTemplate/HierarchicalStructuresBoM/1/1 | https://admin-shell.io/idta/SubmodelTemplate/HierarchicalStructuresBoM/1/1 | Component(HasPart) | CAPACITOR | 2
MODEL_B | https://admin-shell.io/idta/SubmodelTemplate/HierarchicalStructuresBoM/1/1 | https://admin-shell.io/idta/SubmodelTemplate/HierarchicalStructuresBoM/1/1 | Component(HasPart) | CAPACITOR | 6
MODEL_B | https://admin-shell.io/idta/SubmodelTemplate/HierarchicalStructuresBoM/1/1 | https://admin-shell.io/idta/SubmodelTemplate/HierarchicalStructuresBoM/1/1 | Component(HasPart) | CAPACITOR | 2
MODEL_B | https://admin-shell.io/idta/SubmodelTemplate/HierarchicalStructuresBoM/1/1 | https://admin-shell.io/idta/SubmodelTemplate/HierarchicalStructuresBoM/1/1 | Component(HasPart) | CAPACITOR | 3
MODEL_B | https://admin-shell.io/idta/SubmodelTemplate/HierarchicalStructuresBoM/1/1 | https://admin-shell.io/idta/SubmodelTemplate/HierarchicalStructuresBoM/1/1 | Component(HasPart) | CAPACITOR | 1
MODEL_B | https://admin-shell.io/idta/SubmodelTemplate/HierarchicalStructuresBoM/1/1 | https://admin-shell.io/idta/SubmodelTemplate/HierarchicalStructuresBoM/1/1 | Component(HasPart) | CAPACITOR | 1
MODEL_B | https://admin-shell.io/idta/SubmodelTemplate/HierarchicalStructuresBoM/1/1 | https://admin-shell.io/idta/SubmodelTemplate/HierarchicalStructuresBoM/1/1 | Component(HasPart) | CONNECTOR | 1
MODEL_B | https://admin-shell.io/idta/SubmodelTemplate/HierarchicalStructuresBoM/1/1 | https://admin-shell.io/idta/SubmodelTemplate/HierarchicalStructuresBoM/1/1 | Component(HasPart) | CONNECTOR | 2
MODEL_B | https://admin-shell.io/idta/SubmodelTemplate/HierarchicalStructuresBoM/1/1 | https://admin-shell.io/idta/SubmodelTemplate/HierarchicalStructuresBoM/1/1 | Component(HasPart) | CONNECTOR | 1
MODEL_B | https://admin-shell.io/idta/SubmodelTemplate/HierarchicalStructuresBoM/1/1 | https://admin-shell.io/idta/SubmodelTemplate/HierarchicalStructuresBoM/1/1 | Component(HasPart) | CONNECTOR | 2
MODEL_B | https://admin-shell.io/idta/SubmodelTemplate/HierarchicalStructuresBoM/1/1 | https://admin-shell.io/idta/SubmodelTemplate/HierarchicalStructuresBoM/1/1 | Component(HasPart) | CONNECTOR | 2
MODEL_B | https://admin-shell.io/idta/SubmodelTemplate/HierarchicalStructuresBoM/1/1 | https://admin-shell.io/idta/SubmodelTemplate/HierarchicalStructuresBoM/1/1 | Component(HasPart) | CONNECTOR | 1
MODEL_B | https://admin-shell.io/idta/SubmodelTemplate/HierarchicalStructuresBoM/1/1 | https://admin-shell.io/idta/SubmodelTemplate/HierarchicalStructuresBoM/1/1 | Component(HasPart) | CONNECTOR | 1
MODEL_B | https://admin-shell.io/idta/SubmodelTemplate/HierarchicalStructuresBoM/1/1 | https://admin-shell.io/idta/SubmodelTemplate/HierarchicalStructuresBoM/1/1 | Component(HasPart) | CONNECTOR | 1
MODEL_B | https://admin-shell.io/idta/SubmodelTemplate/HierarchicalStructuresBoM/1/1 | https://admin-shell.io/idta/SubmodelTemplate/HierarchicalStructuresBoM/1/1 | Component(HasPart) | CONNECTOR | 1
MODEL_B | https://admin-shell.io/idta/SubmodelTemplate/HierarchicalStructuresBoM/1/1 | https://admin-shell.io/idta/SubmodelTemplate/HierarchicalStructuresBoM/1/1 | Component(HasPart) | CONNECTOR | 1
MODEL_B | https://admin-shell.io/idta/SubmodelTemplate/HierarchicalStructuresBoM/1/1 | https://admin-shell.io/idta/SubmodelTemplate/HierarchicalStructuresBoM/1/1 | Component(HasPart) | CRYSTAL_OSCILLATOR | 1
MODEL_B | https://admin-shell.io/idta/SubmodelTemplate/HierarchicalStructuresBoM/1/1 | https://admin-shell.io/idta/SubmodelTemplate/HierarchicalStructuresBoM/1/1 | Component(HasPart) | DIODE | 2
MODEL_B | https://admin-shell.io/idta/SubmodelTemplate/HierarchicalStructuresBoM/1/1 | https://admin-shell.io/idta/SubmodelTemplate/HierarchicalStructuresBoM/1/1 | Component(HasPart) | DIODE | 1
MODEL_B | https://admin-shell.io/idta/SubmodelTemplate/HierarchicalStructuresBoM/1/1 | https://admin-shell.io/idta/SubmodelTemplate/HierarchicalStructuresBoM/1/1 | Component(HasPart) | DIODE | 1
MODEL_B | https://admin-shell.io/idta/SubmodelTemplate/HierarchicalStructuresBoM/1/1 | https://admin-shell.io/idta/SubmodelTemplate/HierarchicalStructuresBoM/1/1 | Component(HasPart) | DIODE | 1
MODEL_B | https://admin-shell.io/idta/SubmodelTemplate/HierarchicalStructuresBoM/1/1 | https://admin-shell.io/idta/SubmodelTemplate/HierarchicalStructuresBoM/1/1 | Component(HasPart) | DIODE | 2
MODEL_B | https://admin-shell.io/idta/SubmodelTemplate/HierarchicalStructuresBoM/1/1 | https://admin-shell.io/idta/SubmodelTemplate/HierarchicalStructuresBoM/1/1 | Component(HasPart) | DIODE | 2
MODEL_B | https://admin-shell.io/idta/SubmodelTemplate/HierarchicalStructuresBoM/1/1 | https://admin-shell.io/idta/SubmodelTemplate/HierarchicalStructuresBoM/1/1 | Component(HasPart) | DIODE | 1
MODEL_B | https://admin-shell.io/idta/SubmodelTemplate/HierarchicalStructuresBoM/1/1 | https://admin-shell.io/idta/SubmodelTemplate/HierarchicalStructuresBoM/1/1 | Component(HasPart) | DIODE | 1
MODEL_B | https://admin-shell.io/idta/SubmodelTemplate/HierarchicalStructuresBoM/1/1 | https://admin-shell.io/idta/SubmodelTemplate/HierarchicalStructuresBoM/1/1 | Component(HasPart) | DIODE | 1
MODEL_B | https://admin-shell.io/idta/SubmodelTemplate/HierarchicalStructuresBoM/1/1 | https://admin-shell.io/idta/SubmodelTemplate/HierarchicalStructuresBoM/1/1 | Component(HasPart) | INDUCTOR_FILTER_CHIP | 2
MODEL_B | https://admin-shell.io/idta/SubmodelTemplate/HierarchicalStructuresBoM/1/1 | https://admin-shell.io/idta/SubmodelTemplate/HierarchicalStructuresBoM/1/1 | Component(HasPart) | INDUCTOR_FILTER_CHIP | 11
MODEL_B | https://admin-shell.io/idta/SubmodelTemplate/HierarchicalStructuresBoM/1/1 | https://admin-shell.io/idta/SubmodelTemplate/HierarchicalStructuresBoM/1/1 | Component(HasPart) | INDUCTOR_FILTER_CHIP | 1
MODEL_B | https://admin-shell.io/idta/SubmodelTemplate/HierarchicalStructuresBoM/1/1 | https://admin-shell.io/idta/SubmodelTemplate/HierarchicalStructuresBoM/1/1 | Component(HasPart) | INDUCTOR_FILTER_CHIP | 3
MODEL_B | https://admin-shell.io/idta/SubmodelTemplate/HierarchicalStructuresBoM/1/1 | https://admin-shell.io/idta/SubmodelTemplate/HierarchicalStructuresBoM/1/1 | Component(HasPart) | IC_REGULATOR | 1
MODEL_B | https://admin-shell.io/idta/SubmodelTemplate/HierarchicalStructuresBoM/1/1 | https://admin-shell.io/idta/SubmodelTemplate/HierarchicalStructuresBoM/1/1 | Component(HasPart) | IC_REGULATOR | 1
MODEL_B | https://admin-shell.io/idta/SubmodelTemplate/HierarchicalStructuresBoM/1/1 | https://admin-shell.io/idta/SubmodelTemplate/HierarchicalStructuresBoM/1/1 | Component(HasPart) | IC_REGULATOR | 1
MODEL_B | https://admin-shell.io/idta/SubmodelTemplate/HierarchicalStructuresBoM/1/1 | https://admin-shell.io/idta/SubmodelTemplate/HierarchicalStructuresBoM/1/1 | Component(HasPart) | IC_REGULATOR | 1
MODEL_B | https://admin-shell.io/idta/SubmodelTemplate/HierarchicalStructuresBoM/1/1 | https://admin-shell.io/idta/SubmodelTemplate/HierarchicalStructuresBoM/1/1 | Component(HasPart) | IC_REGULATOR | 1
MODEL_B | https://admin-shell.io/idta/SubmodelTemplate/HierarchicalStructuresBoM/1/1 | https://admin-shell.io/idta/SubmodelTemplate/HierarchicalStructuresBoM/1/1 | Component(HasPart) | IC_REGULATOR | 1
MODEL_B | https://admin-shell.io/idta/SubmodelTemplate/HierarchicalStructuresBoM/1/1 | https://admin-shell.io/idta/SubmodelTemplate/HierarchicalStructuresBoM/1/1 | Component(HasPart) | IC_REGULATOR | 1
MODEL_B | https://admin-shell.io/idta/SubmodelTemplate/HierarchicalStructuresBoM/1/1 | https://admin-shell.io/idta/SubmodelTemplate/HierarchicalStructuresBoM/1/1 | Component(HasPart) | IC_REGULATOR | 1
MODEL_B | https://admin-shell.io/idta/SubmodelTemplate/HierarchicalStructuresBoM/1/1 | https://admin-shell.io/idta/SubmodelTemplate/HierarchicalStructuresBoM/1/1 | Component(HasPart) | PCB_SUB | 1
MODEL_B | https://admin-shell.io/idta/SubmodelTemplate/HierarchicalStructuresBoM/1/1 | https://admin-shell.io/idta/SubmodelTemplate/HierarchicalStructuresBoM/1/1 | Component(HasPart) | RESISTOR | 17
MODEL_B | https://admin-shell.io/idta/SubmodelTemplate/HierarchicalStructuresBoM/1/1 | https://admin-shell.io/idta/SubmodelTemplate/HierarchicalStructuresBoM/1/1 | Component(HasPart) | RESISTOR | 2
MODEL_B | https://admin-shell.io/idta/SubmodelTemplate/HierarchicalStructuresBoM/1/1 | https://admin-shell.io/idta/SubmodelTemplate/HierarchicalStructuresBoM/1/1 | Component(HasPart) | RESISTOR | 2
MODEL_B | https://admin-shell.io/idta/SubmodelTemplate/HierarchicalStructuresBoM/1/1 | https://admin-shell.io/idta/SubmodelTemplate/HierarchicalStructuresBoM/1/1 | Component(HasPart) | RESISTOR | 4
MODEL_B | https://admin-shell.io/idta/SubmodelTemplate/HierarchicalStructuresBoM/1/1 | https://admin-shell.io/idta/SubmodelTemplate/HierarchicalStructuresBoM/1/1 | Component(HasPart) | RESISTOR | 3
MODEL_B | https://admin-shell.io/idta/SubmodelTemplate/HierarchicalStructuresBoM/1/1 | https://admin-shell.io/idta/SubmodelTemplate/HierarchicalStructuresBoM/1/1 | Component(HasPart) | RESISTOR | 1
MODEL_B | https://admin-shell.io/idta/SubmodelTemplate/HierarchicalStructuresBoM/1/1 | https://admin-shell.io/idta/SubmodelTemplate/HierarchicalStructuresBoM/1/1 | Component(HasPart) | RESISTOR | 1
MODEL_B | https://admin-shell.io/idta/SubmodelTemplate/HierarchicalStructuresBoM/1/1 | https://admin-shell.io/idta/SubmodelTemplate/HierarchicalStructuresBoM/1/1 | Component(HasPart) | RESISTOR | 1
MODEL_B | https://admin-shell.io/idta/SubmodelTemplate/HierarchicalStructuresBoM/1/1 | https://admin-shell.io/idta/SubmodelTemplate/HierarchicalStructuresBoM/1/1 | Component(HasPart) | RESISTOR | 5
MODEL_B | https://admin-shell.io/idta/SubmodelTemplate/HierarchicalStructuresBoM/1/1 | https://admin-shell.io/idta/SubmodelTemplate/HierarchicalStructuresBoM/1/1 | Component(HasPart) | RESISTOR | 3
MODEL_B | https://admin-shell.io/idta/SubmodelTemplate/HierarchicalStructuresBoM/1/1 | https://admin-shell.io/idta/SubmodelTemplate/HierarchicalStructuresBoM/1/1 | Component(HasPart) | RESISTOR | 1
MODEL_B | https://admin-shell.io/idta/SubmodelTemplate/HierarchicalStructuresBoM/1/1 | https://admin-shell.io/idta/SubmodelTemplate/HierarchicalStructuresBoM/1/1 | Component(HasPart) | RESISTOR | 1
MODEL_B | https://admin-shell.io/idta/SubmodelTemplate/HierarchicalStructuresBoM/1/1 | https://admin-shell.io/idta/SubmodelTemplate/HierarchicalStructuresBoM/1/1 | Component(HasPart) | RESISTOR | 1
MODEL_B | https://admin-shell.io/idta/SubmodelTemplate/HierarchicalStructuresBoM/1/1 | https://admin-shell.io/idta/SubmodelTemplate/HierarchicalStructuresBoM/1/1 | Component(HasPart) | RESISTOR | 2
MODEL_B | https://admin-shell.io/idta/SubmodelTemplate/HierarchicalStructuresBoM/1/1 | https://admin-shell.io/idta/SubmodelTemplate/HierarchicalStructuresBoM/1/1 | Component(HasPart) | RESISTOR | 1
MODEL_B | https://admin-shell.io/idta/SubmodelTemplate/HierarchicalStructuresBoM/1/1 | https://admin-shell.io/idta/SubmodelTemplate/HierarchicalStructuresBoM/1/1 | Component(HasPart) | RESISTOR | 4
MODEL_B | https://admin-shell.io/idta/SubmodelTemplate/HierarchicalStructuresBoM/1/1 | https://admin-shell.io/idta/SubmodelTemplate/HierarchicalStructuresBoM/1/1 | Component(HasPart) | RESISTOR | 2
MODEL_B | https://admin-shell.io/idta/SubmodelTemplate/HierarchicalStructuresBoM/1/1 | https://admin-shell.io/idta/SubmodelTemplate/HierarchicalStructuresBoM/1/1 | Component(HasPart) | RESISTOR | 2
MODEL_B | https://admin-shell.io/idta/SubmodelTemplate/HierarchicalStructuresBoM/1/1 | https://admin-shell.io/idta/SubmodelTemplate/HierarchicalStructuresBoM/1/1 | Component(HasPart) | RESISTOR | 4
MODEL_B | https://admin-shell.io/idta/SubmodelTemplate/HierarchicalStructuresBoM/1/1 | https://admin-shell.io/idta/SubmodelTemplate/HierarchicalStructuresBoM/1/1 | Component(HasPart) | RESISTOR | 1
MODEL_B | https://admin-shell.io/idta/SubmodelTemplate/HierarchicalStructuresBoM/1/1 | https://admin-shell.io/idta/SubmodelTemplate/HierarchicalStructuresBoM/1/1 | Component(HasPart) | RESISTOR | 1
MODEL_B | https://admin-shell.io/idta/SubmodelTemplate/HierarchicalStructuresBoM/1/1 | https://admin-shell.io/idta/SubmodelTemplate/HierarchicalStructuresBoM/1/1 | Component(HasPart) | RESISTOR | 1
MODEL_B | https://admin-shell.io/idta/SubmodelTemplate/HierarchicalStructuresBoM/1/1 | https://admin-shell.io/idta/SubmodelTemplate/HierarchicalStructuresBoM/1/1 | Component(HasPart) | RESISTOR | 1
MODEL_B | https://admin-shell.io/idta/SubmodelTemplate/HierarchicalStructuresBoM/1/1 | https://admin-shell.io/idta/SubmodelTemplate/HierarchicalStructuresBoM/1/1 | Component(HasPart) | RESISTOR | 1
MODEL_B | https://admin-shell.io/idta/SubmodelTemplate/HierarchicalStructuresBoM/1/1 | https://admin-shell.io/idta/SubmodelTemplate/HierarchicalStructuresBoM/1/1 | Component(HasPart) | RESISTOR | 4
MODEL_B | https://admin-shell.io/idta/SubmodelTemplate/HierarchicalStructuresBoM/1/1 | https://admin-shell.io/idta/SubmodelTemplate/HierarchicalStructuresBoM/1/1 | Component(HasPart) | RESISTOR | 1
MODEL_B | https://admin-shell.io/idta/SubmodelTemplate/HierarchicalStructuresBoM/1/1 | https://admin-shell.io/idta/SubmodelTemplate/HierarchicalStructuresBoM/1/1 | Component(HasPart) | RESISTOR | 1
MODEL_B | https://admin-shell.io/idta/SubmodelTemplate/HierarchicalStructuresBoM/1/1 | https://admin-shell.io/idta/SubmodelTemplate/HierarchicalStructuresBoM/1/1 | Component(HasPart) | RESISTOR | 1
MODEL_B | https://admin-shell.io/idta/SubmodelTemplate/HierarchicalStructuresBoM/1/1 | https://admin-shell.io/idta/SubmodelTemplate/HierarchicalStructuresBoM/1/1 | Component(HasPart) | RESISTOR | 1
MODEL_B | https://admin-shell.io/idta/SubmodelTemplate/HierarchicalStructuresBoM/1/1 | https://admin-shell.io/idta/SubmodelTemplate/HierarchicalStructuresBoM/1/1 | Component(HasPart) | RESISTOR | 3
MODEL_B | https://admin-shell.io/idta/SubmodelTemplate/HierarchicalStructuresBoM/1/1 | https://admin-shell.io/idta/SubmodelTemplate/HierarchicalStructuresBoM/1/1 | Component(HasPart) | RESISTOR | 1
MODEL_B | https://admin-shell.io/idta/SubmodelTemplate/HierarchicalStructuresBoM/1/1 | https://admin-shell.io/idta/SubmodelTemplate/HierarchicalStructuresBoM/1/1 | Component(HasPart) | RESISTOR | 1
MODEL_B | https://admin-shell.io/idta/SubmodelTemplate/HierarchicalStructuresBoM/1/1 | https://admin-shell.io/idta/SubmodelTemplate/HierarchicalStructuresBoM/1/1 | Component(HasPart) | RESISTOR | 1
MODEL_B | https://admin-shell.io/idta/SubmodelTemplate/HierarchicalStructuresBoM/1/1 | https://admin-shell.io/idta/SubmodelTemplate/HierarchicalStructuresBoM/1/1 | Component(HasPart) | RESISTOR | 1
MODEL_B | https://admin-shell.io/idta/SubmodelTemplate/HierarchicalStructuresBoM/1/1 | https://admin-shell.io/idta/SubmodelTemplate/HierarchicalStructuresBoM/1/1 | Component(HasPart) | RESISTOR | 1
MODEL_B | https://admin-shell.io/idta/SubmodelTemplate/HierarchicalStructuresBoM/1/1 | https://admin-shell.io/idta/SubmodelTemplate/HierarchicalStructuresBoM/1/1 | Component(HasPart) | RESISTOR | 1
MODEL_B | https://admin-shell.io/idta/SubmodelTemplate/HierarchicalStructuresBoM/1/1 | https://admin-shell.io/idta/SubmodelTemplate/HierarchicalStructuresBoM/1/1 | Component(HasPart) | RESISTOR | 1
MODEL_B | https://admin-shell.io/idta/SubmodelTemplate/HierarchicalStructuresBoM/1/1 | https://admin-shell.io/idta/SubmodelTemplate/HierarchicalStructuresBoM/1/1 | Component(HasPart) | RESISTOR | 1
MODEL_B | https://admin-shell.io/idta/SubmodelTemplate/HierarchicalStructuresBoM/1/1 | https://admin-shell.io/idta/SubmodelTemplate/HierarchicalStructuresBoM/1/1 | Component(HasPart) | RESISTOR | 1
MODEL_B | https://admin-shell.io/idta/SubmodelTemplate/HierarchicalStructuresBoM/1/1 | https://admin-shell.io/idta/SubmodelTemplate/HierarchicalStructuresBoM/1/1 | Component(HasPart) | RESISTOR | 1
MODEL_B | https://admin-shell.io/idta/SubmodelTemplate/HierarchicalStructuresBoM/1/1 | https://admin-shell.io/idta/SubmodelTemplate/HierarchicalStructuresBoM/1/1 | Component(HasPart) | RESISTOR | 1
MODEL_B | https://admin-shell.io/idta/SubmodelTemplate/HierarchicalStructuresBoM/1/1 | https://admin-shell.io/idta/SubmodelTemplate/HierarchicalStructuresBoM/1/1 | Component(HasPart) | RESISTOR | 1
MODEL_B | https://admin-shell.io/idta/SubmodelTemplate/HierarchicalStructuresBoM/1/1 | https://admin-shell.io/idta/SubmodelTemplate/HierarchicalStructuresBoM/1/1 | Component(HasPart) | RESISTOR | 1
MODEL_B | https://admin-shell.io/idta/SubmodelTemplate/HierarchicalStructuresBoM/1/1 | https://admin-shell.io/idta/SubmodelTemplate/HierarchicalStructuresBoM/1/1 | Component(HasPart) | RESISTOR | 1
MODEL_B | https://admin-shell.io/idta/SubmodelTemplate/HierarchicalStructuresBoM/1/1 | https://admin-shell.io/idta/SubmodelTemplate/HierarchicalStructuresBoM/1/1 | Component(HasPart) | RESISTOR | 2
MODEL_B | https://admin-shell.io/idta/SubmodelTemplate/HierarchicalStructuresBoM/1/1 | https://admin-shell.io/idta/SubmodelTemplate/HierarchicalStructuresBoM/1/1 | Component(HasPart) | RESISTOR | 7
MODEL_B | https://admin-shell.io/idta/SubmodelTemplate/HierarchicalStructuresBoM/1/1 | https://admin-shell.io/idta/SubmodelTemplate/HierarchicalStructuresBoM/1/1 | Component(HasPart) | RESISTOR | 1
MODEL_B | https://admin-shell.io/idta/SubmodelTemplate/HierarchicalStructuresBoM/1/1 | https://admin-shell.io/idta/SubmodelTemplate/HierarchicalStructuresBoM/1/1 | Component(HasPart) | RESISTOR | 2
MODEL_B | https://admin-shell.io/idta/SubmodelTemplate/HierarchicalStructuresBoM/1/1 | https://admin-shell.io/idta/SubmodelTemplate/HierarchicalStructuresBoM/1/1 | Component(HasPart) | RESISTOR | 1
MODEL_B | https://admin-shell.io/idta/SubmodelTemplate/HierarchicalStructuresBoM/1/1 | https://admin-shell.io/idta/SubmodelTemplate/HierarchicalStructuresBoM/1/1 | Component(HasPart) | TRANSFORMER | 1
MODEL_B | https://admin-shell.io/idta/SubmodelTemplate/HierarchicalStructuresBoM/1/1 | https://admin-shell.io/idta/SubmodelTemplate/HierarchicalStructuresBoM/1/1 | Component(HasPart) | TRANSFORMER | 1
MODEL_B | https://admin-shell.io/idta/SubmodelTemplate/HierarchicalStructuresBoM/1/1 | https://admin-shell.io/idta/SubmodelTemplate/HierarchicalStructuresBoM/1/1 | Component(HasPart) | TRANSISTOR | 1
MODEL_B | https://admin-shell.io/idta/SubmodelTemplate/HierarchicalStructuresBoM/1/1 | https://admin-shell.io/idta/SubmodelTemplate/HierarchicalStructuresBoM/1/1 | Component(HasPart) | TRANSISTOR | 2
MODEL_B | https://admin-shell.io/idta/SubmodelTemplate/HierarchicalStructuresBoM/1/1 | https://admin-shell.io/idta/SubmodelTemplate/HierarchicalStructuresBoM/1/1 | Component(HasPart) | TRANSISTOR | 1
MODEL_B | https://admin-shell.io/idta/SubmodelTemplate/HierarchicalStructuresBoM/1/1 | https://admin-shell.io/idta/SubmodelTemplate/HierarchicalStructuresBoM/1/1 | Component(HasPart) | TRANSISTOR | 1
MODEL_B | https://admin-shell.io/idta/SubmodelTemplate/HierarchicalStructuresBoM/1/1 | https://admin-shell.io/idta/SubmodelTemplate/HierarchicalStructuresBoM/1/1 | Component(HasPart) | TRANSISTOR | 1
MODEL_B | https://admin-shell.io/idta/SubmodelTemplate/HierarchicalStructuresBoM/1/1 | https://admin-shell.io/idta/SubmodelTemplate/HierarchicalStructuresBoM/1/1 | Component(HasPart) | TRANSISTOR | 1
MODEL_B | PCB_03902835 | MODEL_B_BT5 | SelfManagedEntity | SMT_PCB | 1 | double | FALSE
MODEL_B | https://admin-shell.io/idta/SubmodelTemplate/HierarchicalStructuresBoM/1/1 | https://admin-shell.io/idta/SubmodelTemplate/HierarchicalStructuresBoM/1/1 | Component(HasPart) | RESISTOR | 1
MODEL_B | https://admin-shell.io/idta/SubmodelTemplate/HierarchicalStructuresBoM/1/1 | https://admin-shell.io/idta/SubmodelTemplate/HierarchicalStructuresBoM/1/1 | Component(HasPart) | CONNECTOR | 1
MODEL_B | https://admin-shell.io/idta/SubmodelTemplate/HierarchicalStructuresBoM/1/1 | https://admin-shell.io/idta/SubmodelTemplate/HierarchicalStructuresBoM/1/1 | Component(HasPart) | RESISTOR | 1
MODEL_B | https://admin-shell.io/idta/SubmodelTemplate/HierarchicalStructuresBoM/1/1 | https://admin-shell.io/idta/SubmodelTemplate/HierarchicalStructuresBoM/1/1 | Component(HasPart) | RESISTOR | 6
MODEL_B | https://admin-shell.io/idta/SubmodelTemplate/HierarchicalStructuresBoM/1/1 | https://admin-shell.io/idta/SubmodelTemplate/HierarchicalStructuresBoM/1/1 | Component(HasPart) | CONNECTOR | 1
MODEL_B | https://admin-shell.io/idta/SubmodelTemplate/HierarchicalStructuresBoM/1/1 | https://admin-shell.io/idta/SubmodelTemplate/HierarchicalStructuresBoM/1/1 | Component(HasPart) | PCB_SUB | 1
MODEL_B | https://admin-shell.io/idta/SubmodelTemplate/HierarchicalStructuresBoM/1/1 | https://admin-shell.io/idta/SubmodelTemplate/HierarchicalStructuresBoM/1/1 | Component(HasPart) | CAPACITOR | 1
MODEL_B | https://admin-shell.io/idta/SubmodelTemplate/HierarchicalStructuresBoM/1/1 | https://admin-shell.io/idta/SubmodelTemplate/HierarchicalStructuresBoM/1/1 | Component(HasPart) | CAPACITOR | 1
MODEL_B | https://admin-shell.io/idta/SubmodelTemplate/HierarchicalStructuresBoM/1/1 | https://admin-shell.io/idta/SubmodelTemplate/HierarchicalStructuresBoM/1/1 | Component(HasPart) | CAPACITOR | 1
MODEL_B | https://admin-shell.io/idta/SubmodelTemplate/HierarchicalStructuresBoM/1/1 | https://admin-shell.io/idta/SubmodelTemplate/HierarchicalStructuresBoM/1/1 | Component(HasPart) | SWITCH_FUSE | 1
MODEL_B | https://admin-shell.io/idta/SubmodelTemplate/HierarchicalStructuresBoM/1/1 | https://admin-shell.io/idta/SubmodelTemplate/HierarchicalStructuresBoM/1/1 | Component(HasPart) | CONNECTOR | 1
MODEL_B | https://admin-shell.io/idta/SubmodelTemplate/HierarchicalStructuresBoM/1/1 | https://admin-shell.io/idta/SubmodelTemplate/HierarchicalStructuresBoM/1/1 | Component(HasPart) | DIODE | 2
MODEL_B | https://admin-shell.io/idta/SubmodelTemplate/HierarchicalStructuresBoM/1/1 | https://admin-shell.io/idta/SubmodelTemplate/HierarchicalStructuresBoM/1/1 | Component(HasPart) | SWITCH_FUSE | 1
MODEL_B | PCB_03903208 | MODEL_B_BT5 | SelfManagedEntity | SMT_PCB | 1 | double | FALSE
MODEL_B | https://admin-shell.io/idta/SubmodelTemplate/HierarchicalStructuresBoM/1/1 | https://admin-shell.io/idta/SubmodelTemplate/HierarchicalStructuresBoM/1/1 | Component(HasPart) | CONNECTOR | 1
MODEL_B | https://admin-shell.io/idta/SubmodelTemplate/HierarchicalStructuresBoM/1/1 | https://admin-shell.io/idta/SubmodelTemplate/HierarchicalStructuresBoM/1/1 | Component(HasPart) | CONNECTOR | 1
MODEL_B | https://admin-shell.io/idta/SubmodelTemplate/HierarchicalStructuresBoM/1/1 | https://admin-shell.io/idta/SubmodelTemplate/HierarchicalStructuresBoM/1/1 | Component(HasPart) | PCB_SUB | 1
MODEL_B | PCB_03902781 | MODEL_B_BT5 | CoManagedEntity | SMT_PCB | 1
MODEL_B | P10200041 | MODEL_B_BT5 | CoManagedEntity | CAPACITOR | 1
MODEL_B | P20502144 | MODEL_B_BT5 | CoManagedEntity | DCT | 1
MODEL_B | P30300125 | MODEL_B_BT5 | CoManagedEntity | SCREW | 1
MODEL_B | P50100541 | MODEL_B_BT5 | CoManagedEntity | MODULE | 1
MODEL_B | P30300592 | MODEL_B_BT5 | CoManagedEntity | SCREW | 1
MODEL_B | P20901531 | MODEL_B_BT5 | CoManagedEntity | MOL | 1
MODEL_B | P10800475 | MODEL_B_BT5 | CoManagedEntity | LENS | 1
MODEL_B | P21001088 | MODEL_B_BT5 | CoManagedEntity | WMK_PEN_CAMERA | 1
MODEL_B | P30300165 | MODEL_B_BT5 | CoManagedEntity | SCREW | 1
MODEL_B | P21201135 | MODEL_B_BT5 | CoManagedEntity | RUBBER_ORING | 1
MODEL_B | P21600245 | MODEL_B_BT5 | CoManagedEntity | WIRE_HARNESS | 1
MODEL_B | P21200982 | MODEL_B_BT5 | CoManagedEntity | RUBBER_ORING | 1
MODEL_B | P21600655 | MODEL_B_BT5 | CoManagedEntity | WIRE_HARNESS | 1
MODEL_B | P21600550 | MODEL_B_BT5 | CoManagedEntity | WIRE_HARNESS | 1
MODEL_B | P21201312 | MODEL_B_BT5 | CoManagedEntity | RUBBER_ORING | 1
MODEL_B | P20500680 | MODEL_B_BT5 | CoManagedEntity | DCT | 1
MODEL_B | P20901192 | MODEL_B_BT5 | CoManagedEntity | MOL | 1
MODEL_B | P20200931 | MODEL_B_BT5 | CoManagedEntity | CABLE_FILM_PCB | 1
MODEL_B | P20501505 | MODEL_B_BT5 | CoManagedEntity | DCT | 1
MODEL_B | P20502118 | MODEL_B_BT5 | CoManagedEntity | DCT | 1
MODEL_B | P21200352 | MODEL_B_BT5 | CoManagedEntity | RUBBER_ORING | 1
MODEL_B | P21200974 | MODEL_B_BT5 | CoManagedEntity | RUBBER_ORING | 1
MODEL_B | P20500904 | MODEL_B_BT5 | CoManagedEntity | DCT | 1
MODEL_B | P20500682 | MODEL_B_BT5 | CoManagedEntity | DCT | 1
MODEL_B | P20500681 | MODEL_B_BT5 | CoManagedEntity | DCT | 1
MODEL_B | P30300573 | MODEL_B_BT5 | CoManagedEntity | SCREW | 1
MODEL_B | P21001040 | MODEL_B_BT5 | CoManagedEntity | WMK_PEN_CAMERA | 1
MODEL_B | P21800011 | MODEL_B_BT5 | CoManagedEntity | CORE | 1
MODEL_B | P21201067 | MODEL_B_BT5 | CoManagedEntity | RUBBER_ORING | 1
MODEL_B | P21101219 | MODEL_B_BT5 | CoManagedEntity | PRESS | 1
MODEL_B | P21101357 | MODEL_B_BT5 | CoManagedEntity | PRESS | 1
MODEL_B | P04901662 | MODEL_B_BT5 | CoManagedEntity | OTHER | 1
MODEL_B | P21201286 | MODEL_B_BT5 | CoManagedEntity | RUBBER_ORING | 1
MODEL_B | P20400112 | MODEL_B_BT5 | CoManagedEntity | GLASS | 1
MODEL_B | P21201080 | MODEL_B_BT5 | CoManagedEntity | RUBBER_ORING | 1
MODEL_B | P21200520 | MODEL_B_BT5 | CoManagedEntity | RUBBER_ORING | 1
MODEL_B | P30300609 | MODEL_B_BT5 | CoManagedEntity | SCREW | 1
MODEL_B | P21200468 | MODEL_B_BT5 | CoManagedEntity | RUBBER_ORING | 1
MODEL_B | P20500905 | MODEL_B_BT5 | CoManagedEntity | DCT | 1
MODEL_B | P10800593 | MODEL_B_BT5 | CoManagedEntity | LENS | 1
MODEL_B | P21200460 | MODEL_B_BT5 | CoManagedEntity | RUBBER_ORING | 1
MODEL_B | P30300124 | MODEL_B_BT5 | CoManagedEntity | SCREW | 1
MODEL_B | P21600200 | MODEL_B_BT5 | CoManagedEntity | WIRE_HARNESS | 1
MODEL_B | P30300896 | MODEL_B_BT5 | CoManagedEntity | SCREW | 1
MODEL_B | P20500502 | MODEL_B_BT5 | CoManagedEntity | DCT | 1
MODEL_B | P21100431 | MODEL_B_BT5 | CoManagedEntity | PRESS | 1
MODEL_B | P21200168 | MODEL_B_BT5 | CoManagedEntity | RUBBER_ORING | 1
MODEL_B | P30402805 | MODEL_B_BT5 | CoManagedEntity | CONSUMABLES | 1
MODEL_B | P30300303 | MODEL_B_BT5 | CoManagedEntity | SCREW | 1
MODEL_B | P21201311 | MODEL_B_BT5 | CoManagedEntity | RUBBER_ORING | 1
MODEL_B | P21101211 | MODEL_B_BT5 | CoManagedEntity | PRESS | 1
MODEL_B | P21200973 | MODEL_B_BT5 | CoManagedEntity | RUBBER_ORING | 1
MODEL_B | P20500661 | MODEL_B_BT5 | CoManagedEntity | DCT | 1
MODEL_B | P21000604 | MODEL_B_BT5 | CoManagedEntity | WMK_PEN_CAMERA | 1
MODEL_B | P30500004 | MODEL_B_BT5 | CoManagedEntity | VINYL | 1
MODEL_B | P21000611 | MODEL_B_BT5 | CoManagedEntity | WMK_PEN_CAMERA | 1
MODEL_B | P20200988 | MODEL_B_BT5 | CoManagedEntity | CABLE_FILM_PCB | 1
MODEL_B | P30300596 | MODEL_B_BT5 | CoManagedEntity | SCREW | 1
MODEL_B | P30500003 | MODEL_B_BT5 | CoManagedEntity | VINYL | 1
MODEL_B | P30500005 | MODEL_B_BT5 | CoManagedEntity | VINYL | 1
MODEL_B | P21201287 | MODEL_B_BT5 | CoManagedEntity | RUBBER_ORING | 1
MODEL_B | P30200164 | MODEL_B_BT5 | CoManagedEntity | BOX | 1
MODEL_B | P21400265 | MODEL_B_BT5 | CoManagedEntity | SPONGE | 1
MODEL_B | P30400105 | MODEL_B_BT5 | CoManagedEntity | CONSUMABLES | 1
MODEL_B | P30100094 | MODEL_B_BT5 | CoManagedEntity | LABEL | 1
MODEL_B | P30600059 | MODEL_B_BT5 | CoManagedEntity | MOUNTING_TEMPLATE_PAPER | 1
MODEL_B | P21400266 | MODEL_B_BT5 | CoManagedEntity | SPONGE | 1
MODEL_B | P30100210 | MODEL_B_BT5 | CoManagedEntity | LABEL | 1
MODEL_B | P30200390 | MODEL_B_BT5 | CoManagedEntity | BOX | 1
MODEL_C | MODEL_C_NVD1 |  | CoManagedEntity
MODEL_C | PCB_03203315 | MODEL_C_NVD1 | CoManagedEntity | SMT_PCB | 1 | double | FALSE
MODEL_C | 11200647 | 03203315 | Component(HasPart) | RESISTOR | 3
MODEL_C | 10200037 | 03203315 | Component(HasPart) | CAPACITOR | 9
MODEL_C | 10200041 | 03203315 | Component(HasPart) | CAPACITOR | 23
MODEL_C | 10200403 | 03203315 | Component(HasPart) | CAPACITOR | 1
MODEL_C | 10200489 | 03203315 | Component(HasPart) | CAPACITOR | 1
MODEL_C | 10200213 | 03203315 | Component(HasPart) | CAPACITOR | 4
MODEL_C | 10200244 | 03203315 | Component(HasPart) | CAPACITOR | 1
MODEL_C | 10200301 | 03203315 | Component(HasPart) | CAPACITOR | 9
MODEL_C | 10200440 | 03203315 | Component(HasPart) | CAPACITOR | 1
MODEL_C | 10200257 | 03203315 | Component(HasPart) | CAPACITOR | 2
MODEL_C | 10200432 | 03203315 | Component(HasPart) | CAPACITOR | 1
MODEL_C | 10200303 | 03203315 | Component(HasPart) | CAPACITOR | 1
MODEL_C | 10200476 | 03203315 | Component(HasPart) | CAPACITOR | 1
MODEL_C | 10200368 | 03203315 | Component(HasPart) | CAPACITOR | 10
MODEL_C | 10600362 | 03203315 | Component(HasPart) | INDUCTOR_FILTER_CHIP | 1
MODEL_C | 10300545 | 03203315 | Component(HasPart) | CONNECTOR | 1
MODEL_C | 10301049 | 03203315 | Component(HasPart) | CONNECTOR | 1
MODEL_C | 10300287 | 03203315 | Component(HasPart) | CONNECTOR | 1
MODEL_C | 10500067 | 03203315 | Component(HasPart) | DIODE | 1
MODEL_C | 10500048 | 03203315 | Component(HasPart) | DIODE | 1
MODEL_C | 11600061 | 03203315 | Component(HasPart) | TRANSISTOR | 2
MODEL_C | 10700893 | 03203315 | Component(HasPart) | IC_REGULATOR | 1
MODEL_C | 10100305 | 03203315 | Component(HasPart) | CCD | 1
MODEL_C | 10700331 | 03203315 | Component(HasPart) | IC_REGULATOR | 1
MODEL_C | 10400100 | 03203315 | Component(HasPart) | CRYSTAL_OSCILLATOR | 1
MODEL_C | 10701755 | 03203315 | Component(HasPart) | IC_REGULATOR | 1
MODEL_C | 10701572 | 03203315 | Component(HasPart) | IC_REGULATOR | 1
MODEL_C | 10701792 | 03203315 | Component(HasPart) | IC_REGULATOR | 1
MODEL_C | 11200008 | 03203315 | Component(HasPart) | RESISTOR | 1
MODEL_C | 11200020 | 03203315 | Component(HasPart) | RESISTOR | 2
MODEL_C | 11200009 | 03203315 | Component(HasPart) | RESISTOR | 1
MODEL_C | 11200013 | 03203315 | Component(HasPart) | RESISTOR | 3
MODEL_C | 11200585 | 03203315 | Component(HasPart) | RESISTOR | 4
MODEL_C | 11200021 | 03203315 | Component(HasPart) | RESISTOR | 1
MODEL_C | 11201285 | 03203315 | Component(HasPart) | RESISTOR | 1
MODEL_C | 11200031 | 03203315 | Component(HasPart) | RESISTOR | 1
MODEL_C | 11200062 | 03203315 | Component(HasPart) | RESISTOR | 1
MODEL_C | 11200808 | 03203315 | Component(HasPart) | RESISTOR | 1
MODEL_C | 11201303 | 03203315 | Component(HasPart) | RESISTOR | 1
MODEL_C | 11200737 | 03203315 | Component(HasPart) | RESISTOR | 1
MODEL_C | 11200091 | 03203315 | Component(HasPart) | RESISTOR | 1
MODEL_C | 11102694 | 03203315 | Component(HasPart) | PCB_SUB | 1
MODEL_C | PCB_03903388 | MODEL_C_NVD1 | CoManagedEntity | SMT_PCB | 1 | double | TRUE
MODEL_C | 11200610 | 03903388 | Component(HasPart) | RESISTOR | 3
MODEL_C | 10600180 | 03903388 | Component(HasPart) | INDUCTOR_FILTER_CHIP | 2
MODEL_C | 10200250 | 03903388 | Component(HasPart) | CAPACITOR | 2
MODEL_C | 10200769 | 03903388 | Component(HasPart) | CAPACITOR | 47
MODEL_C | 10200830 | 03903388 | Component(HasPart) | CAPACITOR | 22
MODEL_C | 10200037 | 03903388 | Component(HasPart) | CAPACITOR | 1
MODEL_C | 10200041 | 03903388 | Component(HasPart) | CAPACITOR | 28
MODEL_C | 10200066 | 03903388 | Component(HasPart) | CAPACITOR | 2
MODEL_C | 10200319 | 03903388 | Component(HasPart) | CAPACITOR | 11
MODEL_C | 10200403 | 03903388 | Component(HasPart) | CAPACITOR | 7
MODEL_C | 10200032 | 03903388 | Component(HasPart) | CAPACITOR | 1
MODEL_C | 10200029 | 03903388 | Component(HasPart) | CAPACITOR | 2
MODEL_C | 10200052 | 03903388 | Component(HasPart) | CAPACITOR | 2
MODEL_C | 10200477 | 03903388 | Component(HasPart) | CAPACITOR | 4
MODEL_C | 10200038 | 03903388 | Component(HasPart) | CAPACITOR | 12
MODEL_C | 10200042 | 03903388 | Component(HasPart) | CAPACITOR | 7
MODEL_C | 10200376 | 03903388 | Component(HasPart) | CAPACITOR | 4
MODEL_C | 10200489 | 03903388 | Component(HasPart) | CAPACITOR | 3
MODEL_C | 10200455 | 03903388 | Component(HasPart) | CAPACITOR | 1
MODEL_C | 10200391 | 03903388 | Component(HasPart) | CAPACITOR | 1
MODEL_C | 10200301 | 03903388 | Component(HasPart) | CAPACITOR | 1
MODEL_C | 10200440 | 03903388 | Component(HasPart) | CAPACITOR | 1
MODEL_C | 10200303 | 03903388 | Component(HasPart) | CAPACITOR | 1
MODEL_C | 10200476 | 03903388 | Component(HasPart) | CAPACITOR | 13
MODEL_C | 10200256 | 03903388 | Component(HasPart) | CAPACITOR | 1
MODEL_C | 10600332 | 03903388 | Component(HasPart) | INDUCTOR_FILTER_CHIP | 2
MODEL_C | 10600361 | 03903388 | Component(HasPart) | INDUCTOR_FILTER_CHIP | 1
MODEL_C | 10600362 | 03903388 | Component(HasPart) | INDUCTOR_FILTER_CHIP | 2
MODEL_C | 10300274 | 03903388 | Component(HasPart) | CONNECTOR | 1
MODEL_C | 10300284 | 03903388 | Component(HasPart) | CONNECTOR | 1
MODEL_C | 10300221 | 03903388 | Component(HasPart) | CONNECTOR | 1
MODEL_C | 10301050 | 03903388 | Component(HasPart) | CONNECTOR | 1
MODEL_C | 10300552 | 03903388 | Component(HasPart) | CONNECTOR | 1
MODEL_C | 10400062 | 03903388 | Component(HasPart) | CRYSTAL_OSCILLATOR | 1
MODEL_C | 10400088 | 03903388 | Component(HasPart) | CRYSTAL_OSCILLATOR | 1
MODEL_C | 10500219 | 03903388 | Component(HasPart) | DIODE | 1
MODEL_C | 10500536 | 03903388 | Component(HasPart) | DIODE | 2
MODEL_C | 10500067 | 03903388 | Component(HasPart) | DIODE | 1
MODEL_C | 10500152 | 03903388 | Component(HasPart) | DIODE | 1
MODEL_C | 10701771 | 03903388 | Component(HasPart) | IC_REGULATOR | 1
MODEL_C | 11600061 | 03903388 | Component(HasPart) | TRANSISTOR | 1
MODEL_C | 10600132 | 03903388 | Component(HasPart) | INDUCTOR_FILTER_CHIP | 2
MODEL_C | 10701935 | 03903388 | Component(HasPart) | IC_REGULATOR | 2
MODEL_C | 10700609 | 03903388 | Component(HasPart) | IC_REGULATOR | 1
MODEL_C | 10701817 | 03903388 | Component(HasPart) | IC_REGULATOR | 1
MODEL_C | 10701826 | 03903388 | Component(HasPart) | IC_REGULATOR | 1
MODEL_C | 10701463 | 03903388 | Component(HasPart) | IC_REGULATOR | 1
MODEL_C | 10700748 | 03903388 | Component(HasPart) | IC_REGULATOR | 1
MODEL_C | 10701822 | 03903388 | Component(HasPart) | IC_REGULATOR | 1
MODEL_C | 10700466 | 03903388 | Component(HasPart) | IC_REGULATOR | 1
MODEL_C | 10700894 | 03903388 | Component(HasPart) | IC_REGULATOR | 2
MODEL_C | 10701572 | 03903388 | Component(HasPart) | IC_REGULATOR | 1
MODEL_C | 10700726 | 03903388 | Component(HasPart) | IC_REGULATOR | 1
MODEL_C | 11200008 | 03903388 | Component(HasPart) | RESISTOR | 23
MODEL_C | 11200009 | 03903388 | Component(HasPart) | RESISTOR | 2
MODEL_C | 11200010 | 03903388 | Component(HasPart) | RESISTOR | 2
MODEL_C | 11200013 | 03903388 | Component(HasPart) | RESISTOR | 5
MODEL_C | 11200585 | 03903388 | Component(HasPart) | RESISTOR | 47
MODEL_C | 11200735 | 03903388 | Component(HasPart) | RESISTOR | 2
MODEL_C | 11201593 | 03903388 | Component(HasPart) | RESISTOR | 2
MODEL_C | 11200011 | 03903388 | Component(HasPart) | RESISTOR | 4
MODEL_C | 11200014 | 03903388 | Component(HasPart) | RESISTOR | 1
MODEL_C | 11200041 | 03903388 | Component(HasPart) | RESISTOR | 1
MODEL_C | 11200030 | 03903388 | Component(HasPart) | RESISTOR | 1
MODEL_C | 11201403 | 03903388 | Component(HasPart) | RESISTOR | 1
MODEL_C | 11200953 | 03903388 | Component(HasPart) | RESISTOR | 1
MODEL_C | 11200034 | 03903388 | Component(HasPart) | RESISTOR | 9
MODEL_C | 11200843 | 03903388 | Component(HasPart) | RESISTOR | 2
MODEL_C | 11200900 | 03903388 | Component(HasPart) | RESISTOR | 1
MODEL_C | 11200047 | 03903388 | Component(HasPart) | RESISTOR | 9
MODEL_C | 11200050 | 03903388 | Component(HasPart) | RESISTOR | 6
MODEL_C | 11200909 | 03903388 | Component(HasPart) | RESISTOR | 1
MODEL_C | 11200061 | 03903388 | Component(HasPart) | RESISTOR | 2
MODEL_C | 11200903 | 03903388 | Component(HasPart) | RESISTOR | 2
MODEL_C | 11200062 | 03903388 | Component(HasPart) | RESISTOR | 2
MODEL_C | 11200345 | 03903388 | Component(HasPart) | RESISTOR | 2
MODEL_C | 11201612 | 03903388 | Component(HasPart) | RESISTOR | 1
MODEL_C | 11201551 | 03903388 | Component(HasPart) | RESISTOR | 1
MODEL_C | 11201309 | 03903388 | Component(HasPart) | RESISTOR | 2
MODEL_C | 11200091 | 03903388 | Component(HasPart) | RESISTOR | 4
MODEL_C | 11200101 | 03903388 | Component(HasPart) | RESISTOR | 1
MODEL_C | 11400105 | 03903388 | Component(HasPart) | SWITCH_FUSE | 1
MODEL_C | 11600030 | 03903388 | Component(HasPart) | TRANSISTOR | 1
MODEL_C | 11500052 | 03903388 | Component(HasPart) | TRANSFORMER | 1
MODEL_C | 10500535 | 03903388 | Component(HasPart) | DIODE | 1
MODEL_C | 10500457 | 03903388 | Component(HasPart) | DIODE | 1
MODEL_C | 11400231 | 03903388 | Component(HasPart) | SWITCH_FUSE | 1
MODEL_C | 11102691 | 03903388 | Component(HasPart) | PCB_SUB | 1
MODEL_C | 10200402 | 03903388 | Component(HasPart) | CAPACITOR | 1
MODEL_C | 11200032 | 03903388 | Component(HasPart) | RESISTOR | 1
MODEL_C | 11200070 | 03903388 | Component(HasPart) | RESISTOR | 1
MODEL_C | PCB_03903391 | MODEL_C_NVD1 | CoManagedEntity | SMT_PCB | 1 | double | TRUE
MODEL_C | 11200606 | 03903391 | Component(HasPart) | RESISTOR | 1
MODEL_C | 11200777 | 03903391 | Component(HasPart) | RESISTOR | 2
MODEL_C | 11201686 | 03903391 | Component(HasPart) | RESISTOR | 2
MODEL_C | 10200037 | 03903391 | Component(HasPart) | CAPACITOR | 1
MODEL_C | 10200041 | 03903391 | Component(HasPart) | CAPACITOR | 2
MODEL_C | 10200319 | 03903391 | Component(HasPart) | CAPACITOR | 1
MODEL_C | 10200069 | 03903391 | Component(HasPart) | CAPACITOR | 1
MODEL_C | 10200475 | 03903391 | Component(HasPart) | CAPACITOR | 2
MODEL_C | 10200507 | 03903391 | Component(HasPart) | CAPACITOR | 1
MODEL_C | 10200489 | 03903391 | Component(HasPart) | CAPACITOR | 5
MODEL_C | 10200821 | 03903391 | Component(HasPart) | CAPACITOR | 2
MODEL_C | 10200474 | 03903391 | Component(HasPart) | CAPACITOR | 4
MODEL_C | 10200802 | 03903391 | Component(HasPart) | CAPACITOR | 2
MODEL_C | 10200213 | 03903391 | Component(HasPart) | CAPACITOR | 3
MODEL_C | 10200402 | 03903391 | Component(HasPart) | CAPACITOR | 1
MODEL_C | 10600409 | 03903391 | Component(HasPart) | INDUCTOR_FILTER_CHIP | 1
MODEL_C | 10600438 | 03903391 | Component(HasPart) | INDUCTOR_FILTER_CHIP | 1
MODEL_C | 10600097 | 03903391 | Component(HasPart) | INDUCTOR_FILTER_CHIP | 1
MODEL_C | 10300274 | 03903391 | Component(HasPart) | CONNECTOR | 1
MODEL_C | 10300308 | 03903391 | Component(HasPart) | CONNECTOR | 1
MODEL_C | 10500243 | 03903391 | Component(HasPart) | DIODE | 1
MODEL_C | 10500245 | 03903391 | Component(HasPart) | DIODE | 2
MODEL_C | 10500067 | 03903391 | Component(HasPart) | DIODE | 1
MODEL_C | 10500113 | 03903391 | Component(HasPart) | DIODE | 2
MODEL_C | 10500032 | 03903391 | Component(HasPart) | DIODE | 2
MODEL_C | 10500048 | 03903391 | Component(HasPart) | DIODE | 1
MODEL_C | 10700933 | 03903391 | Component(HasPart) | IC_REGULATOR | 1
MODEL_C | 10701805 | 03903391 | Component(HasPart) | IC_REGULATOR | 1
MODEL_C | 10500552 | 03903391 | Component(HasPart) | DIODE | 2
MODEL_C | 11201608 | 03903391 | Component(HasPart) | RESISTOR | 1
MODEL_C | 11200012 | 03903391 | Component(HasPart) | RESISTOR | 1
MODEL_C | 11200017 | 03903391 | Component(HasPart) | RESISTOR | 1
MODEL_C | 11200045 | 03903391 | Component(HasPart) | RESISTOR | 1
MODEL_C | 11200065 | 03903391 | Component(HasPart) | RESISTOR | 1
MODEL_C | 11200076 | 03903391 | Component(HasPart) | RESISTOR | 2
MODEL_C | 11200800 | 03903391 | Component(HasPart) | RESISTOR | 1
MODEL_C | 11200091 | 03903391 | Component(HasPart) | RESISTOR | 1
MODEL_C | 11200139 | 03903391 | Component(HasPart) | RESISTOR | 1
MODEL_C | 11200148 | 03903391 | Component(HasPart) | RESISTOR | 1
MODEL_C | 11200159 | 03903391 | Component(HasPart) | RESISTOR | 1
MODEL_C | 11200169 | 03903391 | Component(HasPart) | RESISTOR | 1
MODEL_C | 11200174 | 03903391 | Component(HasPart) | RESISTOR | 1
MODEL_C | 11200184 | 03903391 | Component(HasPart) | RESISTOR | 1
MODEL_C | 11200130 | 03903391 | Component(HasPart) | RESISTOR | 1
MODEL_C | 11200294 | 03903391 | Component(HasPart) | RESISTOR | 2
MODEL_C | 11200218 | 03903391 | Component(HasPart) | RESISTOR | 1
MODEL_C | 11200233 | 03903391 | Component(HasPart) | RESISTOR | 1
MODEL_C | 11200599 | 03903391 | Component(HasPart) | RESISTOR | 1
MODEL_C | 11201528 | 03903391 | Component(HasPart) | RESISTOR | 1
MODEL_C | 11500091 | 03903391 | Component(HasPart) | TRANSFORMER | 1
MODEL_C | 20901023 | 03903391 | Component(HasPart) | MOL | 1
MODEL_C | 11700024 | 03903391 | Component(HasPart) | SENSOR | 1
MODEL_C | 11102693 | 03903391 | Component(HasPart) | PCB_SUB | 1
MODEL_C | P10800723 | MODEL_C_NVD1 | CoManagedEntity | LENS | 1
MODEL_C | P20200819 | MODEL_C_NVD1 | CoManagedEntity | CABLE_FILM_PCB | 1
MODEL_C | P20200899 | MODEL_C_NVD1 | CoManagedEntity | CABLE_FILM_PCB | 1
MODEL_C | P20400165 | MODEL_C_NVD1 | CoManagedEntity | GLASS | 1
MODEL_C | P20400166 | MODEL_C_NVD1 | CoManagedEntity | GLASS | 1
MODEL_C | P20502501 | MODEL_C_NVD1 | CoManagedEntity | DCT | 1
MODEL_C | P20502502 | MODEL_C_NVD1 | CoManagedEntity | DCT | 1
MODEL_C | P20502503 | MODEL_C_NVD1 | CoManagedEntity | DCT | 1
MODEL_C | P20502534 | MODEL_C_NVD1 | CoManagedEntity | DCT | 1
MODEL_C | P20502535 | MODEL_C_NVD1 | CoManagedEntity | DCT | 1
MODEL_C | P21000140 | MODEL_C_NVD1 | CoManagedEntity | WMK_PEN_CAMERA | 1
MODEL_C | P21000172 | MODEL_C_NVD1 | CoManagedEntity | WMK_PEN_CAMERA | 4
MODEL_C | P21001371 | MODEL_C_NVD1 | CoManagedEntity | WMK_PEN_CAMERA | 1
MODEL_C | P21101550 | MODEL_C_NVD1 | CoManagedEntity | PRESS | 1
MODEL_C | P21101585 | MODEL_C_NVD1 | CoManagedEntity | PRESS | 1
MODEL_C | P21201169 | MODEL_C_NVD1 | CoManagedEntity | RUBBER_ORING | 2
MODEL_C | P21201212 | MODEL_C_NVD1 | CoManagedEntity | RUBBER_ORING | 1
MODEL_C | P21201287 | MODEL_C_NVD1 | CoManagedEntity | RUBBER_ORING | 1
MODEL_C | P21201310 | MODEL_C_NVD1 | CoManagedEntity | RUBBER_ORING | 1
MODEL_C | P21201322 | MODEL_C_NVD1 | CoManagedEntity | RUBBER_ORING | 1
MODEL_C | P21201481 | MODEL_C_NVD1 | CoManagedEntity | RUBBER_ORING | 1
MODEL_C | P21201482 | MODEL_C_NVD1 | CoManagedEntity | RUBBER_ORING | 1
MODEL_C | P21201483 | MODEL_C_NVD1 | CoManagedEntity | RUBBER_ORING | 1
MODEL_C | P21201484 | MODEL_C_NVD1 | CoManagedEntity | RUBBER_ORING | 1
MODEL_C | P21201486 | MODEL_C_NVD1 | CoManagedEntity | RUBBER_ORING | 1
MODEL_C | P21201487 | MODEL_C_NVD1 | CoManagedEntity | RUBBER_ORING | 1
MODEL_C | P21201488 | MODEL_C_NVD1 | CoManagedEntity | RUBBER_ORING | 1
MODEL_C | P21201490 | MODEL_C_NVD1 | CoManagedEntity | RUBBER_ORING | 1
MODEL_C | P21201497 | MODEL_C_NVD1 | CoManagedEntity | RUBBER_ORING | 3
MODEL_C | P21600323 | MODEL_C_NVD1 | CoManagedEntity | WIRE_HARNESS | 1
MODEL_C | P21600574 | MODEL_C_NVD1 | CoManagedEntity | WIRE_HARNESS | 1
MODEL_C | P21800016 | MODEL_C_NVD1 | CoManagedEntity | CORE | 1
MODEL_C | P30100210 | MODEL_C_NVD1 | CoManagedEntity | LABEL | 1
MODEL_C | P30101295 | MODEL_C_NVD1 | CoManagedEntity | LABEL | 1
MODEL_C | P30101438 | MODEL_C_NVD1 | CoManagedEntity | LABEL | 2
MODEL_C | P30101499 | MODEL_C_NVD1 | CoManagedEntity | LABEL | 1
MODEL_C | P30201153 | MODEL_C_NVD1 | CoManagedEntity | BOX | 1
MODEL_C | P30201154 | MODEL_C_NVD1 | CoManagedEntity | BOX | 0.166
MODEL_C | P30300062 | MODEL_C_NVD1 | CoManagedEntity | SCREW | 2
MODEL_C | P30300125 | MODEL_C_NVD1 | CoManagedEntity | SCREW | 6
MODEL_C | P30300303 | MODEL_C_NVD1 | CoManagedEntity | SCREW | 2
MODEL_C | P30300468 | MODEL_C_NVD1 | CoManagedEntity | SCREW | 4
MODEL_C | P30300965 | MODEL_C_NVD1 | CoManagedEntity | SCREW | 1
MODEL_C | P30300999 | MODEL_C_NVD1 | CoManagedEntity | SCREW | 4
MODEL_C | P30301034 | MODEL_C_NVD1 | CoManagedEntity | SCREW | 2
MODEL_C | P30301095 | MODEL_C_NVD1 | CoManagedEntity | SCREW | 3
MODEL_C | P30301127 | MODEL_C_NVD1 | CoManagedEntity | SCREW | 1
MODEL_C | P30400105 | MODEL_C_NVD1 | CoManagedEntity | CONSUMABLES | 1
MODEL_C | P30401685 | MODEL_C_NVD1 | CoManagedEntity | CONSUMABLES | 1
MODEL_C | P30402020 | MODEL_C_NVD1 | CoManagedEntity | CONSUMABLES | 1
MODEL_C | P30402885 | MODEL_C_NVD1 | CoManagedEntity | CONSUMABLES | 1
MODEL_C | P30402886 | MODEL_C_NVD1 | CoManagedEntity | CONSUMABLES | 1
MODEL_C | P30402892 | MODEL_C_NVD1 | CoManagedEntity | CONSUMABLES | 1
MODEL_C | P30402893 | MODEL_C_NVD1 | CoManagedEntity | CONSUMABLES | 1
MODEL_C | P30500003 | MODEL_C_NVD1 | CoManagedEntity | VINYL | 1
MODEL_C | P30601696 | MODEL_C_NVD1 | CoManagedEntity | MOUNTING_TEMPLATE_PAPER | 1

## Hs_BOMCategory
※ 3모델(MODEL_A/MODEL_B/MODEL_C) 값 동일 → 글로벌 1벌
Category | MinStock | MaxStock | OrderRatio
RESISTOR | 500 | 2000 | 0.5
CAPACITOR | 300 | 1500 | 0.5
IC_REGULATOR | 200 | 1000 | 0.5
LENS | 100 | 500 | 0.6
MOL | 150 | 600 | 0.5
DCT | 100 | 400 | 0.5
MODULE | 80 | 300 | 0.6
SCREW | 500 | 2000 | 0.5
RUBBER_ORING | 300 | 1200 | 0.5
CABLE_FILM_PCB | 100 | 400 | 0.6
CONNECTOR | 200 | 800 | 0.5
DIODE | 200 | 1000 | 0.5
INDUCTOR_FILTER_CHIP | 200 | 800 | 0.5
TRANSISTOR | 150 | 600 | 0.5
PCB_SUB | 150 | 600 | 0.6
CCD | 80 | 300 | 0.7
WIRE_HARNESS | 100 | 400 | 0.6
SWITCH_FUSE | 100 | 400 | 0.6
SENSOR | 80 | 300 | 0.7
SMT_PCB | 1000 | 4000 | 0.8
CRYSTAL_OSCILLATOR | 150 | 600 | 0.5
CONSUMABLES | 200 | 800 | 0.5
BOX | 200 | 800 | 0.6
PACKING | 200 | 800 | 0.6
PRESS | 100 | 400 | 0.5
TRANSFORMER | 150 | 600 | 0.5
LABEL | 200 | 800 | 0.6
GLASS | 100 | 400 | 0.6
VINYL | 200 | 800 | 0.5
SPONGE | 600 | 600 | 0.5
CORE | 100 | 400 | 0.5
WMK_PEN_CAMERA | 50 | 200 | 0.6
MOUNTING_TEMPLATE_PAPER | 100 | 400 | 0.5
STRING | 100 | 400 | 0.5
OTHER | 50 | 200 | 0.5

## Mp_ProcessGroup
model | 공정그룹 | ProcessGroupType | TotalCycleTimeSec
MODEL_A | VD7FwInput | MODULE | 100
MODEL_A | VD7SensorBoardAssembly | MODULE | 215
MODEL_A | VD7FocusAdjustment | MODULE | 100
MODEL_A | VD7GimbalAssembly | SET | 45
MODEL_A | VD7BottomAssembly | SEMI | 190
MODEL_A | VD7CombinedAssembly | SET | 144
MODEL_A | VD7Inspection | SET | 240
MODEL_A | VD7UpperHousingAssembly | SEMI | 100
MODEL_A | VD7SetAssembly | SET | 10
MODEL_A | VD7AgingTest | INSP | 240
MODEL_A | VD7Packaging | PACK | 150
MODEL_B | BT5FwInput | MODULE | 100
MODEL_B | BT5SensorBoardAssembly | MODULE | 100
MODEL_B | BT5PoeBoardAssembly | SET | 120
MODEL_B | BT5RearAssembly | SEMI | 140
MODEL_B | BT5RearBoardAssembly | SET | 150
MODEL_B | BT5FrontAssembly | SEMI | 150
MODEL_B | BT5Inspection | SET | 90
MODEL_B | BT5ConCapAssembly | SET | 40
MODEL_B | BT5CombinedAssembly | SEMI | 60
MODEL_B | BT5AgingTest | INSP | 240
MODEL_B | BT5SunCoverAssembly | SET | 30
MODEL_B | BT5Packaging | PACK | 150
MODEL_C | NVDFwInput | MODULE | 80
MODEL_C | NVDModuleAssembly | MODULE | 60
MODEL_C | NVDFocusAdjustment | MODULE | 100
MODEL_C | NVDFrontAssembly | SEMI | 215
MODEL_C | NVDRearCaseAssembly | SEMI | 190
MODEL_C | NVDGimbalAssembly | SET | 45
MODEL_C | NVDSetAssembly | SET | 140
MODEL_C | NVDInspection | INSP | 240
MODEL_C | NVDSideCoverAssembly | SET | 110
MODEL_C | NVDAgingTest | INSP | 240
MODEL_C | NVDPackaging | PACK | 150

## Mp_ProcessNode
model | Process_name | 공정그룹 | DepType | CycleTimeSec | DefectRate | RatedPowerKw | RefNo
MODEL_A | VD7_10 | VD7FwInput | SEQUENCE | 25 | 0.001 | 0.2482 | 10
MODEL_A | VD7_10_1 | VD7FwInput | SEQUENCE | 25 | 0.001 | 0.2482 | 10_1
MODEL_A | VD7_10_2 | VD7FwInput | SEQUENCE | 25 | 0.001 | 0.2482 | 10_2
MODEL_A | VD7_10_3 | VD7FwInput | SEQUENCE | 25 | 0.001 | 0.2482 | 10_3
MODEL_A | VD7_20 | VD7SensorBoardAssembly | SEQUENCE | 108 | 0.001 | 33.257 | 20
MODEL_A | VD7_20_1 | VD7SensorBoardAssembly | SEQUENCE | 107 | 0.001 | 32.949 | 20_1
MODEL_A | VD7_30 | VD7FocusAdjustment | SEQUENCE | 100 | 0.001 | 30.794 | 30
MODEL_A | VD7_40 | VD7GimbalAssembly | SEQUENCE | 23 | 0.001 | 6.687 | 40
MODEL_A | VD7_40_1 | VD7GimbalAssembly | JOIN | 22 | 0.001 | 6.396 | 40_1
MODEL_A | VD7_50 | VD7BottomAssembly | SEQUENCE | 64 | 0.001 | 18.607 | 50
MODEL_A | VD7_50_1 | VD7BottomAssembly | JOIN | 63 | 0.001 | 18.316 | 50_1
MODEL_A | VD7_50_2 | VD7BottomAssembly | SEQUENCE | 63 | 0.001 | 18.316 | 50_2
MODEL_A | VD7_60 | VD7CombinedAssembly | JOIN | 144 | 0.001 | 35.596 | 60
MODEL_A | VD7_70 | VD7Inspection | SEQUENCE | 80 | 0.001 | 19.776 | 70
MODEL_A | VD7_70_1 | VD7Inspection | SEQUENCE | 80 | 0.003 | 19.776 | 70_1
MODEL_A | VD7_70_2 | VD7Inspection | SEQUENCE | 80 | 0.003 | 19.776 | 70_2
MODEL_A | VD7_80 | VD7UpperHousingAssembly | SEQUENCE | 50 | 0.001 | 14.537 | 80
MODEL_A | VD7_80_1 | VD7UpperHousingAssembly | SEQUENCE | 50 | 0.001 | 14.537 | 80_1
MODEL_A | VD7_90 | VD7SetAssembly | JOIN | 10 | 0.001 | 2.472 | 90
MODEL_A | VD7_100 | VD7AgingTest | SEQUENCE | 240 | 0.001 | 10.1845 | 100
MODEL_A | VD7_110 | VD7Packaging | SEQUENCE | 38 | 0.001 | 24.9533 | 110
MODEL_A | VD7_110_1 | VD7Packaging | SEQUENCE | 38 | 0.001 | 24.9533 | 110_1
MODEL_A | VD7_110_2 | VD7Packaging | SEQUENCE | 37 | 0.001 | 24.3504 | 110_2
MODEL_A | VD7_110_3 | VD7Packaging | SEQUENCE | 37 | 0.001 | 24.2967 | 110_3
MODEL_B | BT5_10 | BT5FwInput | SEQUENCE | 20 | 0.001 | 0.1986 | 10
MODEL_B | BT5_11 | BT5FwInput | SEQUENCE | 20 | 0.001 | 0.1986 | 11
MODEL_B | BT5_12A | BT5FwInput | SEQUENCE | 20 | 0.001 | 0.1986 | 12A
MODEL_B | BT5_12B | BT5FwInput | SEQUENCE | 20 | 0.001 | 0.1986 | 12B
MODEL_B | BT5_13A | BT5FwInput | SEQUENCE | 20 | 0.001 | 0.1986 | 13A
MODEL_B | BT5_13B | BT5FwInput | SEQUENCE | 20 | 0.001 | 0.1986 | 13B
MODEL_B | BT5_14A | BT5FwInput | SEQUENCE | 20 | 0.001 | 0.1986 | 14A
MODEL_B | BT5_14B | BT5FwInput | SEQUENCE | 20 | 0.001 | 0.1986 | 14B
MODEL_B | BT5_20 | BT5SensorBoardAssembly | SEQUENCE | 100 | 0.001 | 44.0909 | 20
MODEL_B | BT5_30 | BT5PoeBoardAssembly | SEQUENCE | 60 | 0.001 | 26.4545 | 30
MODEL_B | BT5_31 | BT5PoeBoardAssembly | JOIN | 60 | 0.001 | 26.4545 | 31
MODEL_B | BT5_40 | BT5RearAssembly | SEQUENCE | 50 | 0.001 | 10.1453 | 40
MODEL_B | BT5_41 | BT5RearAssembly | SEQUENCE | 50 | 0.001 | 10.1453 | 41
MODEL_B | BT5_42 | BT5RearAssembly | SEQUENCE | 40 | 0.001 | 8.1162 | 42
MODEL_B | BT5_50 | BT5RearBoardAssembly | JOIN | 50 | 0.001 | 10.1453 | 50
MODEL_B | BT5_51 | BT5RearBoardAssembly | SEQUENCE | 50 | 0.001 | 10.1453 | 51
MODEL_B | BT5_52 | BT5RearBoardAssembly | SEQUENCE | 50 | 0.001 | 10.1453 | 52
MODEL_B | BT5_60 | BT5FrontAssembly | SEQUENCE | 50 | 0.001 | 10.1453 | 60
MODEL_B | BT5_61 | BT5FrontAssembly | SEQUENCE | 50 | 0.001 | 10.1453 | 61
MODEL_B | BT5_62 | BT5FrontAssembly | JOIN | 50 | 0.001 | 10.1453 | 62
MODEL_B | BT5_70 | BT5Inspection | SEQUENCE | 15 | 0.001 | 8.1162 | 70
MODEL_B | BT5_71 | BT5Inspection | SEQUENCE | 15 | 0.001 | 8.1162 | 71
MODEL_B | BT5_72 | BT5Inspection | SEQUENCE | 15 | 0.001 | 8.1162 | 72
MODEL_B | BT5_73 | BT5Inspection | SEQUENCE | 15 | 0.001 | 8.1162 | 73
MODEL_B | BT5_74 | BT5Inspection | SEQUENCE | 15 | 0.001 | 8.1162 | 74
MODEL_B | BT5_75 | BT5Inspection | SEQUENCE | 15 | 0.001 | 8.1162 | 75
MODEL_B | BT5_80 | BT5ConCapAssembly | SEQUENCE | 40 | 0.001 | 8.1162 | 80
MODEL_B | BT5_90 | BT5CombinedAssembly | JOIN | 60 | 0.001 | 32.465 | 90
MODEL_B | BT5_100 | BT5AgingTest | SEQUENCE | 240 | 0.001 | 10.1845 | 100
MODEL_B | BT5_110 | BT5SunCoverAssembly | SEQUENCE | 30 | 0.001 | 16.2325 | 110
MODEL_B | BT5_120 | BT5Packaging | SEQUENCE | 38 | 0.001 | 24.9533 | 120
MODEL_B | BT5_121 | BT5Packaging | SEQUENCE | 38 | 0.001 | 24.9533 | 121
MODEL_B | BT5_122 | BT5Packaging | SEQUENCE | 37 | 0.001 | 24.3504 | 122
MODEL_B | BT5_123 | BT5Packaging | SEQUENCE | 37 | 0.001 | 24.2967 | 123
MODEL_C | NVD_20 | NVDFwInput | SEQUENCE | 20 | 0.001 | 0.2482 | 20
MODEL_C | NVD_21 | NVDFwInput | SEQUENCE | 20 | 0.001 | 0.2482 | 21
MODEL_C | NVD_22 | NVDFwInput | SEQUENCE | 20 | 0.001 | 0.2482 | 22
MODEL_C | NVD_23 | NVDFwInput | SEQUENCE | 20 | 0.001 | 0.2482 | 23
MODEL_C | NVD_30 | NVDModuleAssembly | SEQUENCE | 60 | 0.001 | 18.4762 | 30
MODEL_C | NVD_40 | NVDFocusAdjustment | SEQUENCE | 100 | 0.001 | 30.9206 | 40
MODEL_C | NVD_50 | NVDFrontAssembly | SEQUENCE | 50 | 0.001 | 12.0241 | 50
MODEL_C | NVD_51 | NVDFrontAssembly | SEQUENCE | 65 | 0.001 | 15.6313 | 51
MODEL_C | NVD_52 | NVDFrontAssembly | JOIN | 70 | 0.001 | 16.8337 | 52
MODEL_C | NVD_53 | NVDFrontAssembly | JOIN | 30 | 0.001 | 7.2144 | 53
MODEL_C | NVD_60 | NVDRearCaseAssembly | SEQUENCE | 80 | 0.001 | 19.2385 | 60
MODEL_C | NVD_61 | NVDRearCaseAssembly | SEQUENCE | 110 | 0.001 | 26.453 | 61
MODEL_C | NVD_70 | NVDGimbalAssembly | JOIN | 45 | 0.001 | 15.8571 | 70
MODEL_C | NVD_80 | NVDSetAssembly | SEQUENCE | 25 | 0.001 | 7.3784 | 80
MODEL_C | NVD_81 | NVDSetAssembly | JOIN | 25 | 0.001 | 7.3784 | 81
MODEL_C | NVD_82 | NVDSetAssembly | SEQUENCE | 40 | 0.001 | 11.8055 | 82
MODEL_C | NVD_83 | NVDSetAssembly | SEQUENCE | 50 | 0.001 | 12.8151 | 83
MODEL_C | NVD_90 | NVDInspection | SEQUENCE | 80 | 0.001 | 23.6109 | 90
MODEL_C | NVD_91 | NVDInspection | SEQUENCE | 80 | 0.001 | 23.6109 | 91
MODEL_C | NVD_92 | NVDInspection | SEQUENCE | 80 | 0.001 | 23.6109 | 92
MODEL_C | NVD_100 | NVDSideCoverAssembly | SEQUENCE | 110 | 0.001 | 10.1845 | 100
MODEL_C | NVD_110 | NVDAgingTest | SEQUENCE | 240 | 0.001 | 24.9533 | 110
MODEL_C | NVD_120 | NVDPackaging | SEQUENCE | 38 | 0.001 | 24.9533 | 120
MODEL_C | NVD_121 | NVDPackaging | SEQUENCE | 38 | 0.001 | 24.9533 | 121
MODEL_C | NVD_122 | NVDPackaging | SEQUENCE | 37 | 0.001 | 24.3504 | 122
MODEL_C | NVD_123 | NVDPackaging | SEQUENCE | 37 | 0.001 | 24.2967 | 123

## Mp_ProcessDep
model | Process_name | prev_Process_name
MODEL_A | VD7_10_1 | VD7_10
MODEL_A | VD7_10_2 | VD7_10_1
MODEL_A | VD7_10_3 | VD7_10_2
MODEL_A | VD7_20_1 | VD7_20
MODEL_A | VD7_30 | VD7_10_3
MODEL_A | VD7_40_1 | VD7_40
MODEL_A | VD7_40_1 | VD7_20_1
MODEL_A | VD7_50_1 | VD7_50
MODEL_A | VD7_50_1 | VD7_30
MODEL_A | VD7_50_2 | VD7_50_1
MODEL_A | VD7_60 | VD7_40_1
MODEL_A | VD7_60 | VD7_50_2
MODEL_A | VD7_70 | VD7_60
MODEL_A | VD7_70_1 | VD7_70
MODEL_A | VD7_70_2 | VD7_70_1
MODEL_A | VD7_80_1 | VD7_80
MODEL_A | VD7_90 | VD7_70_2
MODEL_A | VD7_90 | VD7_80_1
MODEL_A | VD7_100 | VD7_90
MODEL_A | VD7_110 | VD7_100
MODEL_A | VD7_110 | VD7_RMA
MODEL_A | VD7_110 | VD7_OQC
MODEL_A | VD7_110_1 | VD7_110
MODEL_A | VD7_110_2 | VD7_110_1
MODEL_A | VD7_110_3 | VD7_110_2
MODEL_B | BT5_12A | BT5_10
MODEL_B | BT5_12B | BT5_11
MODEL_B | BT5_13A | BT5_12A
MODEL_B | BT5_13B | BT5_12B
MODEL_B | BT5_14A | BT5_13A
MODEL_B | BT5_14B | BT5_13B
MODEL_B | BT5_20 | BT5_14A
MODEL_B | BT5_30 | BT5_14B
MODEL_B | BT5_31 | BT5_20
MODEL_B | BT5_31 | BT5_30
MODEL_B | BT5_41 | BT5_40
MODEL_B | BT5_42 | BT5_41
MODEL_B | BT5_50 | BT5_31
MODEL_B | BT5_50 | BT5_42
MODEL_B | BT5_51 | BT5_50
MODEL_B | BT5_52 | BT5_51
MODEL_B | BT5_61 | BT5_60
MODEL_B | BT5_62 | BT5_61
MODEL_B | BT5_62 | BT5_52
MODEL_B | BT5_70 | BT5_62
MODEL_B | BT5_71 | BT5_70
MODEL_B | BT5_72 | BT5_71
MODEL_B | BT5_73 | BT5_72
MODEL_B | BT5_74 | BT5_73
MODEL_B | BT5_75 | BT5_74
MODEL_B | BT5_90 | BT5_75
MODEL_B | BT5_90 | BT5_80
MODEL_B | BT5_100 | BT5_90
MODEL_B | BT5_110 | BT5_100
MODEL_B | BT5_120 | BT5_110
MODEL_B | BT5_121 | BT5_120
MODEL_B | BT5_122 | BT5_121
MODEL_B | BT5_123 | BT5_122
MODEL_C | NVD_21 | NVD_20
MODEL_C | NVD_22 | NVD_21
MODEL_C | NVD_23 | NVD_22
MODEL_C | NVD_40 | NVD_30
MODEL_C | NVD_51 | NVD_50
MODEL_C | NVD_52 | NVD_40
MODEL_C | NVD_52 | NVD_51
MODEL_C | NVD_53 | NVD_23
MODEL_C | NVD_53 | NVD_52
MODEL_C | NVD_61 | NVD_60
MODEL_C | NVD_70 | NVD_53
MODEL_C | NVD_70 | NVD_61
MODEL_C | NVD_81 | NVD_70
MODEL_C | NVD_81 | NVD_80
MODEL_C | NVD_82 | NVD_81
MODEL_C | NVD_83 | NVD_82
MODEL_C | NVD_90 | NVD_83
MODEL_C | NVD_91 | NVD_90
MODEL_C | NVD_92 | NVD_91
MODEL_C | NVD_100 | NVD_92
MODEL_C | NVD_110 | NVD_100
MODEL_C | NVD_120 | NVD_110
MODEL_C | NVD_121 | NVD_120
MODEL_C | NVD_122 | NVD_121
MODEL_C | NVD_123 | NVD_122

## Mp_ProcessInputBOM
model | Process_name | 부품명 | Quantity
MODEL_A | VD7_10 | PCB_03903424 | 1
MODEL_A | VD7_20 | P10800565 | 1
MODEL_A | VD7_20 | P20901092 | 1
MODEL_A | VD7_20 | P20502140 | 1
MODEL_A | VD7_20 | P50100541 | 1
MODEL_A | VD7_20 | P30300592 | 1
MODEL_A | VD7_20_1 | PCB_03203204 | 1
MODEL_A | VD7_20_1 | P21200743 | 1
MODEL_A | VD7_20_1 | P30300125 | 2
MODEL_A | VD7_40 | PCB_03902715 | 1
MODEL_A | VD7_40 | P20501683 | 1
MODEL_A | VD7_40 | P21200734 | 1
MODEL_A | VD7_40 | P30300165 | 3
MODEL_A | VD7_40_1 | P20901361 | 1
MODEL_A | VD7_40_1 | P20900508 | 1
MODEL_A | VD7_40_1 | P30300433 | 3
MODEL_A | VD7_50 | P20502127 | 1
MODEL_A | VD7_50 | P21201260 | 1
MODEL_A | VD7_50 | P20200832 | 1
MODEL_A | VD7_50 | P30400735 | 1
MODEL_A | VD7_50_1 | P21200538 | 1
MODEL_A | VD7_50_1 | P30300124 | 3
MODEL_A | VD7_50_1 | P21600655 | 1
MODEL_A | VD7_50_2 | P20501665 | 1
MODEL_A | VD7_50_2 | P21201264 | 1
MODEL_A | VD7_50_2 | P30300124 | 4
MODEL_A | VD7_50_2 | P20901652 | 1
MODEL_A | VD7_60 | P30300124 | 2
MODEL_A | VD7_80 | P21200533 | 1
MODEL_A | VD7_80 | P20501148 | 1
MODEL_A | VD7_80 | P20901858 | 1
MODEL_A | VD7_80 | P21200496 | 1
MODEL_A | VD7_80 | P21100701 | 1
MODEL_A | VD7_80 | P30300540 | 4
MODEL_A | VD7_80_1 | P21200511 | 1
MODEL_A | VD7_80_1 | P30301017 | 3
MODEL_A | VD7_90 | P21200901 | 1
MODEL_A | VD7_90 | P21201365 | 1
MODEL_A | VD7_110 | P20900925 | 2
MODEL_A | VD7_110 | P21000790 | 2
MODEL_A | VD7_110 | P21000072 | 1
MODEL_A | VD7_110 | P30300614 | 1
MODEL_A | VD7_110 | P30500003 | 1
MODEL_A | VD7_110 | P30500004 | 1
MODEL_A | VD7_110 | P21201287 | 1
MODEL_A | VD7_110_1 | P30200916 | 1
MODEL_A | VD7_110_1 | P21400282 | 1
MODEL_A | VD7_110_1 | P30400105 | 1
MODEL_A | VD7_110_2 | P21400283 | 1
MODEL_A | VD7_110_3 | P30600066 | 1
MODEL_A | VD7_110_3 | P30401009 | 1
MODEL_A | VD7_110_3 | P30201152 | 0.125
MODEL_B | BT5_10 | PCB_03203145 | 1
MODEL_B | BT5_10 | P10200041 | 1
MODEL_B | BT5_10 | PCB_03902781 | 1
MODEL_B | BT5_20 | P20502144 | 1
MODEL_B | BT5_20 | P30300125 | 4
MODEL_B | BT5_20 | P50100541 | 1
MODEL_B | BT5_20 | P30300592 | 1
MODEL_B | BT5_20 | P20901531 | 1
MODEL_B | BT5_20 | P10800475 | 1
MODEL_B | BT5_30 | P21001088 | 4
MODEL_B | BT5_30 | P30300165 | 8
MODEL_B | BT5_30 | PCB_03902690 | 1
MODEL_B | BT5_30 | P21201135 | 1
MODEL_B | BT5_30 | P21600245 | 1
MODEL_B | BT5_30 | P21200982 | 1
MODEL_B | BT5_31 | P30300165 | 4
MODEL_B | BT5_31 | P21600655 | 1
MODEL_B | BT5_31 | P21600550 | 1
MODEL_B | BT5_40 | P21201312 | 1
MODEL_B | BT5_40 | P20500680 | 1
MODEL_B | BT5_40 | P20901192 | 1
MODEL_B | BT5_40 | P20200931 | 1
MODEL_B | BT5_40 | P20501505 | 1
MODEL_B | BT5_40 | P20502118 | 1
MODEL_B | BT5_40 | P21200352 | 1
MODEL_B | BT5_41 | P21200974 | 1
MODEL_B | BT5_41 | P20500904 | 1
MODEL_B | BT5_42 | P20500682 | 1
MODEL_B | BT5_42 | P20500681 | 1
MODEL_B | BT5_42 | P30300573 | 1
MODEL_B | BT5_50 | P21001040 | 1
MODEL_B | BT5_50 | P21800011 | 1
MODEL_B | BT5_50 | P21201067 | 1
MODEL_B | BT5_51 | P30300125 | 13
MODEL_B | BT5_51 | P21101219 | 1
MODEL_B | BT5_51 | P21001040 | 4
MODEL_B | BT5_51 | P21101357 | 1
MODEL_B | BT5_52 | PCB_03902835 | 1
MODEL_B | BT5_52 | P04901662 | 1
MODEL_B | BT5_52 | P21201286 | 1
MODEL_B | BT5_60 | P20400112 | 1
MODEL_B | BT5_60 | P21201080 | 1
MODEL_B | BT5_60 | P21200520 | 1
MODEL_B | BT5_60 | P30300609 | 6
MODEL_B | BT5_60 | P21200468 | 1
MODEL_B | BT5_60 | P20500905 | 1
MODEL_B | BT5_61 | PCB_03902608 | 1
MODEL_B | BT5_61 | P10800593 | 6
MODEL_B | BT5_61 | P21200460 | 1
MODEL_B | BT5_61 | P30300124 | 4
MODEL_B | BT5_62 | P21600200 | 1
MODEL_B | BT5_62 | P30300896 | 4
MODEL_B | BT5_80 | P20500502 | 1
MODEL_B | BT5_80 | P21100431 | 1
MODEL_B | BT5_80 | P21200168 | 1
MODEL_B | BT5_90 | P30402805 | 1
MODEL_B | BT5_90 | P30300125 | 2
MODEL_B | BT5_90 | P30300303 | 1
MODEL_B | BT5_90 | P21201311 | 1
MODEL_B | BT5_110 | P21101211 | 1
MODEL_B | BT5_110 | P21200973 | 1
MODEL_B | BT5_120 | P20500661 | 1
MODEL_B | BT5_120 | P21000604 | 1
MODEL_B | BT5_120 | P30500004 | 1
MODEL_B | BT5_120 | P21000611 | 1
MODEL_B | BT5_120 | P20200988 | 1
MODEL_B | BT5_120 | P30300596 | 1
MODEL_B | BT5_120 | P30500003 | 1
MODEL_B | BT5_120 | P30500005 | 1
MODEL_B | BT5_120 | P21201287 | 1
MODEL_B | BT5_121 | P30200164 | 1
MODEL_B | BT5_121 | P21400265 | 1
MODEL_B | BT5_121 | P30400105 | 1
MODEL_B | BT5_122 | P30100094 | 1
MODEL_B | BT5_122 | P30600059 | 1
MODEL_B | BT5_122 | P21400266 | 1
MODEL_B | BT5_123 | P30100210 | 1.1
MODEL_B | BT5_123 | P30200390 | 0.1
MODEL_C | NVD_20 | PCB_03903388 | 1
MODEL_C | NVD_23 | P30101438 | 1
MODEL_C | NVD_30 | PCB_03203315 | 1
MODEL_C | NVD_30 | P10800723 | 1
MODEL_C | NVD_30 | P30300062 | 2
MODEL_C | NVD_50 | P20502501 | 1
MODEL_C | NVD_50 | P21201169 | 1
MODEL_C | NVD_50 | P21201481 | 1
MODEL_C | NVD_50 | P21201486 | 1
MODEL_C | NVD_50 | P21201482 | 1
MODEL_C | NVD_50 | P20400166 | 1
MODEL_C | NVD_50 | P20400165 | 1
MODEL_C | NVD_51 | P21001371 | 1
MODEL_C | NVD_51 | P21201488 | 1
MODEL_C | NVD_51 | P21201487 | 1
MODEL_C | NVD_51 | P21101585 | 1
MODEL_C | NVD_51 | P30300468 | 4
MODEL_C | NVD_51 | PCB_03903391 | 1
MODEL_C | NVD_51 | P30300125 | 2
MODEL_C | NVD_52 | P21600574 | 1
MODEL_C | NVD_52 | P21600323 | 1
MODEL_C | NVD_52 | P21000172 | 4
MODEL_C | NVD_53 | P30300125 | 4
MODEL_C | NVD_60 | P20502502 | 1
MODEL_C | NVD_60 | P30300999 | 4
MODEL_C | NVD_60 | P21201483 | 1
MODEL_C | NVD_60 | P21201484 | 1
MODEL_C | NVD_61 | P30300303 | 1
MODEL_C | NVD_61 | P20200819 | 1
MODEL_C | NVD_61 | P21101550 | 1
MODEL_C | NVD_61 | P20200899 | 1
MODEL_C | NVD_61 | P30402020 | 1
MODEL_C | NVD_61 | P30301095 | 3
MODEL_C | NVD_61 | P21800016 | 1
MODEL_C | NVD_70 | P21201322 | 1
MODEL_C | NVD_80 | P20502535 | 1
MODEL_C | NVD_80 | P21201310 | 1
MODEL_C | NVD_80 | P21201497 | 3
MODEL_C | NVD_81 | P20502534 | 1
MODEL_C | NVD_81 | P30300965 | 1
MODEL_C | NVD_82 | P30101438 | 1
MODEL_C | NVD_100 | P21201169 | 1
MODEL_C | NVD_100 | P20502503 | 1
MODEL_C | NVD_100 | P30301034 | 2
MODEL_C | NVD_100 | P30300303 | 2
MODEL_C | NVD_100 | P21201212 | 1
MODEL_C | NVD_100 | P21201490 | 1
MODEL_C | NVD_100 | P30402885 | 1
MODEL_C | NVD_100 | P30101499 | 1
MODEL_C | NVD_120 | P30402886 | 1
MODEL_C | NVD_120 | P30301127 | 1
MODEL_C | NVD_120 | P30401685 | 1
MODEL_C | NVD_120 | P21000140 | 1
MODEL_C | NVD_120 | P21201287 | 1
MODEL_C | NVD_120 | P30500003 | 1
MODEL_C | NVD_121 | P30201153 | 1
MODEL_C | NVD_121 | P30402893 | 1
MODEL_C | NVD_121 | P30400105 | 1
MODEL_C | NVD_121 | P30101295 | 1
MODEL_C | NVD_122 | P30402892 | 1
MODEL_C | NVD_122 | P30601696 | 1
MODEL_C | NVD_123 | P30100210 | 1
MODEL_C | NVD_123 | P30201154 | 0.166

## WWM_SkillLevelType
SkillLevelName | LevelOrdinal
LOW | 1
STANDARD | 2
HIGH | 3

## WWM_Workstation
※ psm.Action.AssignedProcessGroups 와 중복 — WWM 을 source of truth 로 채택
공정라인 | Process_name
WWM_FwInputLine | VD7_10
WWM_FwInputLine | VD7_10_1
WWM_FwInputLine | VD7_10_2
WWM_FwInputLine | VD7_10_3
WWM_FwInputLine | BT5_10
WWM_FwInputLine | BT5_11
WWM_FwInputLine | BT5_12A
WWM_FwInputLine | BT5_12B
WWM_FwInputLine | BT5_13A
WWM_FwInputLine | BT5_13B
WWM_FwInputLine | BT5_14A
WWM_FwInputLine | BT5_14B
WWM_FwInputLine | NVD_20
WWM_FwInputLine | NVD_21
WWM_FwInputLine | NVD_22
WWM_FwInputLine | NVD_23
WWM_LensHolderLine | VD7_20
WWM_LensHolderLine | VD7_20_1
WWM_LensHolderLine | BT5_20
WWM_LensHolderLine | NVD_30
WWM_FocusLine | VD7_30
WWM_FocusLine | NVD_40
WWM_SemiAssemblyLine | VD7_50
WWM_SemiAssemblyLine | VD7_80
WWM_SemiAssemblyLine | VD7_80_1
WWM_SemiAssemblyLine | BT5_40
WWM_SemiAssemblyLine | BT5_41
WWM_SemiAssemblyLine | BT5_42
WWM_SemiAssemblyLine | BT5_90
WWM_SemiAssemblyLine | BT5_60
WWM_SemiAssemblyLine | NVD_50
WWM_SemiAssemblyLine | NVD_60
WWM_SemiAssemblyLine | NVD_61
WWM_SemiAssemblyLine | NVD_80
WWM_SetAssemblyLine | VD7_40
WWM_SetAssemblyLine | VD7_40_1
WWM_SetAssemblyLine | VD7_50_1
WWM_SetAssemblyLine | VD7_50_2
WWM_SetAssemblyLine | VD7_60
WWM_SetAssemblyLine | VD7_90
WWM_SetAssemblyLine | BT5_30
WWM_SetAssemblyLine | BT5_31
WWM_SetAssemblyLine | BT5_50
WWM_SetAssemblyLine | BT5_51
WWM_SetAssemblyLine | BT5_52
WWM_SetAssemblyLine | BT5_61
WWM_SetAssemblyLine | BT5_62
WWM_SetAssemblyLine | BT5_80
WWM_SetAssemblyLine | BT5_90
WWM_SetAssemblyLine | NVD_51
WWM_SetAssemblyLine | NVD_52
WWM_SetAssemblyLine | NVD_53
WWM_SetAssemblyLine | NVD_70
WWM_SetAssemblyLine | NVD_81
WWM_SetAssemblyLine | NVD_82
WWM_SetAssemblyLine | NVD_83
WWM_SetAssemblyLine | NVD_100
WWM_InspectionLine | VD7_70
WWM_InspectionLine | VD7_70_1
WWM_InspectionLine | VD7_70_2
WWM_InspectionLine | BT5_70
WWM_InspectionLine | BT5_71
WWM_InspectionLine | BT5_72
WWM_InspectionLine | BT5_73
WWM_InspectionLine | BT5_74
WWM_InspectionLine | BT5_75
WWM_InspectionLine | NVD_90
WWM_InspectionLine | NVD_91
WWM_InspectionLine | NVD_92
WWM_AgingLine | VD7_100
WWM_AgingLine | BT5_100
WWM_AgingLine | NVD_110
WWM_OqcLine | OQC
WWM_RMALine | RMA
WWM_PackagingLine | VD7_110
WWM_PackagingLine | VD7_110_1
WWM_PackagingLine | VD7_110_2
WWM_PackagingLine | VD7_110_3
WWM_PackagingLine | BT5_110
WWM_PackagingLine | BT5_120
WWM_PackagingLine | BT5_121
WWM_PackagingLine | BT5_122
WWM_PackagingLine | BT5_123
WWM_PackagingLine | NVD_120
WWM_PackagingLine | NVD_121
WWM_PackagingLine | NVD_122
WWM_PackagingLine | NVD_123

## WWM_WorkerConfig
공정라인 | WorkerId | SkillLevelName
WWM_FwInputLine | FW_OP_001 | STANDARD
WWM_FwInputLine | FW_OP_002 | STANDARD
WWM_LensHolderLine | LH_OP_001 | STANDARD
WWM_LensHolderLine | LH_OP_002 | STANDARD
WWM_LensHolderLine | LH_OP_003 | STANDARD
WWM_LensHolderLine | LH_OP_004 | STANDARD
WWM_FocusLine | FO_OP_001 | HIGH
WWM_FocusLine | FO_OP_002 | HIGH
WWM_FocusLine | FO_OP_003 | HIGH
WWM_SemiAssemblyLine | SEMI_OP_001 | HIGH
WWM_SemiAssemblyLine | SEMI_OP_002 | HIGH
WWM_SemiAssemblyLine | SEMI_OP_003 | HIGH
WWM_SemiAssemblyLine | SEMI_OP_004 | HIGH
WWM_SemiAssemblyLine | SEMI_OP_005 | HIGH
WWM_SemiAssemblyLine | SEMI_OP_006 | HIGH
WWM_SemiAssemblyLine | SEMI_OP_007 | HIGH
WWM_SemiAssemblyLine | SEMI_OP_008 | HIGH
WWM_SemiAssemblyLine | SEMI_OP_009 | HIGH
WWM_SemiAssemblyLine | SEMI_OP_010 | HIGH
WWM_SemiAssemblyLine | SEMI_OP_011 | HIGH
WWM_SetAssemblyLine | SET_OP_001 | STANDARD
WWM_SetAssemblyLine | SET_OP_002 | STANDARD
WWM_SetAssemblyLine | SET_OP_003 | STANDARD
WWM_SetAssemblyLine | SET_OP_004 | STANDARD
WWM_SetAssemblyLine | SET_OP_005 | STANDARD
WWM_SetAssemblyLine | SET_OP_006 | STANDARD
WWM_SetAssemblyLine | SET_OP_007 | STANDARD
WWM_SetAssemblyLine | SET_OP_008 | STANDARD
WWM_SetAssemblyLine | SET_OP_009 | STANDARD
WWM_SetAssemblyLine | SET_OP_010 | STANDARD
WWM_SetAssemblyLine | SET_OP_011 | STANDARD
WWM_SetAssemblyLine | SET_OP_012 | STANDARD
WWM_InspectionLine | SET_INSP_OP_001 | STANDARD
WWM_InspectionLine | SET_INSP_OP_002 | STANDARD
WWM_InspectionLine | SET_INSP_OP_003 | STANDARD
WWM_InspectionLine | SET_INSP_OP_004 | STANDARD
WWM_AgingLine | AG_OP_001 | LOW
WWM_AgingLine | AG_OP_002 | LOW
WWM_AgingLine | AG_OP_003 | LOW
WWM_AgingLine | AG_OP_004 | LOW
WWM_AgingLine | AG_OP_005 | LOW
WWM_AgingLine | AG_OP_006 | LOW
WWM_OqcLine | OQ_OP_001 | STANDARD
WWM_OqcLine | OQ_OP_002 | STANDARD
WWM_OqcLine | OQ_OP_003 | STANDARD
WWM_OqcLine | OQ_OP_004 | STANDARD
WWM_RMALine | RM_OP_001 | STANDARD
WWM_RMALine | RM_OP_002 | STANDARD
WWM_RMALine | RM_OP_003 | STANDARD
WWM_RMALine | RM_OP_004 | STANDARD
WWM_RMALine | RM_OP_005 | STANDARD
WWM_RMALine | RM_OP_006 | STANDARD
WWM_PackagingLine | PK_OP_001 | LOW
WWM_PackagingLine | PK_OP_002 | LOW
WWM_PackagingLine | PK_OP_003 | LOW
WWM_PackagingLine | PK_OP_004 | LOW
WWM_PackagingLine | PK_OP_005 | LOW
WWM_PackagingLine | PK_OP_006 | LOW

## WWM_WorkSchedule
※ 시간=자정기준 초(path_extractor xs:time 캐스팅)
WorkStartTime(s) | WorkStart(HH:MM) | WorkEndTime(s) | WorkEnd(HH:MM) | BreakDurationMin_min | BreakDurationMin_max
32400 | 09:00 | 64800 | 18:00 | 43200 | 46800

## psm_SimModelNode
※ 값을 복제하지 않고 Mp Property 참조 경로만 기록(중복 제거)
SIM_모델명 | Process_name | Metric | Ref경로(→Mp, 값복제X)
SIM_MODEL_A | VD7_10 | CycleTimeSec | https://www.smart-factory.kr/ids/sm/MODEL_A/ManufacturingProcess/1/0 / VD7FwInput / VD7_10 / CycleTimeSec
SIM_MODEL_A | VD7_10 | DefectRate | https://www.smart-factory.kr/ids/sm/MODEL_A/ManufacturingProcess/1/0 / VD7FwInput / VD7_10 / DefectRate
SIM_MODEL_A | VD7_10 | RatedPowerKw | https://www.smart-factory.kr/ids/sm/MODEL_A/ManufacturingProcess/1/0 / VD7FwInput / VD7_10 / RatedPowerKw
SIM_MODEL_A | VD7_10_1 | CycleTimeSec | https://www.smart-factory.kr/ids/sm/MODEL_A/ManufacturingProcess/1/0 / VD7FwInput / VD7_10_1 / CycleTimeSec
SIM_MODEL_A | VD7_10_1 | DefectRate | https://www.smart-factory.kr/ids/sm/MODEL_A/ManufacturingProcess/1/0 / VD7FwInput / VD7_10_1 / DefectRate
SIM_MODEL_A | VD7_10_1 | RatedPowerKw | https://www.smart-factory.kr/ids/sm/MODEL_A/ManufacturingProcess/1/0 / VD7FwInput / VD7_10_1 / RatedPowerKw
SIM_MODEL_A | VD7_10_2 | CycleTimeSec | https://www.smart-factory.kr/ids/sm/MODEL_A/ManufacturingProcess/1/0 / VD7FwInput / VD7_10_2 / CycleTimeSec
SIM_MODEL_A | VD7_10_2 | DefectRate | https://www.smart-factory.kr/ids/sm/MODEL_A/ManufacturingProcess/1/0 / VD7FwInput / VD7_10_2 / DefectRate
SIM_MODEL_A | VD7_10_2 | RatedPowerKw | https://www.smart-factory.kr/ids/sm/MODEL_A/ManufacturingProcess/1/0 / VD7FwInput / VD7_10_2 / RatedPowerKw
SIM_MODEL_A | VD7_10_3 | CycleTimeSec | https://www.smart-factory.kr/ids/sm/MODEL_A/ManufacturingProcess/1/0 / VD7FwInput / VD7_10_3 / CycleTimeSec
SIM_MODEL_A | VD7_10_3 | RatedPowerKw | https://www.smart-factory.kr/ids/sm/MODEL_A/ManufacturingProcess/1/0 / VD7FwInput / VD7_10_3 / RatedPowerKw
SIM_MODEL_A | VD7_10_3 | DefectRate | https://www.smart-factory.kr/ids/sm/MODEL_A/ManufacturingProcess/1/0 / VD7FwInput / VD7_10_3 / DefectRate
SIM_MODEL_A | VD7_20 | CycleTimeSec | https://www.smart-factory.kr/ids/sm/MODEL_A/ManufacturingProcess/1/0 / VD7SensorBoardAssembly / VD7_20 / CycleTimeSec
SIM_MODEL_A | VD7_20 | DefectRate | https://www.smart-factory.kr/ids/sm/MODEL_A/ManufacturingProcess/1/0 / VD7SensorBoardAssembly / VD7_20 / DefectRate
SIM_MODEL_A | VD7_20 | RatedPowerKw | https://www.smart-factory.kr/ids/sm/MODEL_A/ManufacturingProcess/1/0 / VD7SensorBoardAssembly / VD7_20 / RatedPowerKw
SIM_MODEL_A | VD7_20_1 | RatedPowerKw | https://www.smart-factory.kr/ids/sm/MODEL_A/ManufacturingProcess/1/0 / VD7SensorBoardAssembly / VD7_20_1 / RatedPowerKw
SIM_MODEL_A | VD7_20_1 | CycleTimeSec | https://www.smart-factory.kr/ids/sm/MODEL_A/ManufacturingProcess/1/0 / VD7SensorBoardAssembly / VD7_20_1 / CycleTimeSec
SIM_MODEL_A | VD7_20_1 | DefectRate | https://www.smart-factory.kr/ids/sm/MODEL_A/ManufacturingProcess/1/0 / VD7SensorBoardAssembly / VD7_20_1 / DefectRate
SIM_MODEL_A | VD7_30 | RatedPowerKw | https://www.smart-factory.kr/ids/sm/MODEL_A/ManufacturingProcess/1/0 / VD7FocusAdjustment / VD7_30 / RatedPowerKw
SIM_MODEL_A | VD7_30 | DefectRate | https://www.smart-factory.kr/ids/sm/MODEL_A/ManufacturingProcess/1/0 / VD7FocusAdjustment / VD7_30 / DefectRate
SIM_MODEL_A | VD7_30 | CycleTimeSec | https://www.smart-factory.kr/ids/sm/MODEL_A/ManufacturingProcess/1/0 / VD7FocusAdjustment / VD7_30 / CycleTimeSec
SIM_MODEL_A | VD7_40 | RatedPowerKw | https://www.smart-factory.kr/ids/sm/MODEL_A/ManufacturingProcess/1/0 / VD7GimbalAssembly / VD7_40 / RatedPowerKw
SIM_MODEL_A | VD7_40 | CycleTimeSec | https://www.smart-factory.kr/ids/sm/MODEL_A/ManufacturingProcess/1/0 / VD7GimbalAssembly / VD7_40 / CycleTimeSec
SIM_MODEL_A | VD7_40 | DefectRate | https://www.smart-factory.kr/ids/sm/MODEL_A/ManufacturingProcess/1/0 / VD7GimbalAssembly / VD7_40 / DefectRate
SIM_MODEL_A | VD7_40_1 | RatedPowerKw | https://www.smart-factory.kr/ids/sm/MODEL_A/ManufacturingProcess/1/0 / VD7GimbalAssembly / VD7_40_1 / RatedPowerKw
SIM_MODEL_A | VD7_40_1 | DefectRate | https://www.smart-factory.kr/ids/sm/MODEL_A/ManufacturingProcess/1/0 / VD7GimbalAssembly / VD7_40_1 / DefectRate
SIM_MODEL_A | VD7_40_1 | CycleTimeSec | https://www.smart-factory.kr/ids/sm/MODEL_A/ManufacturingProcess/1/0 / VD7GimbalAssembly / VD7_40_1 / CycleTimeSec
SIM_MODEL_A | VD7_50 | RatedPowerKw | https://www.smart-factory.kr/ids/sm/MODEL_A/ManufacturingProcess/1/0 / VD7BottomAssembly / VD7_50 / RatedPowerKw
SIM_MODEL_A | VD7_50 | CycleTimeSec | https://www.smart-factory.kr/ids/sm/MODEL_A/ManufacturingProcess/1/0 / VD7BottomAssembly / VD7_50 / CycleTimeSec
SIM_MODEL_A | VD7_50 | DefectRate | https://www.smart-factory.kr/ids/sm/MODEL_A/ManufacturingProcess/1/0 / VD7BottomAssembly / VD7_50 / DefectRate
SIM_MODEL_A | VD7_50_1 | RatedPowerKw | https://www.smart-factory.kr/ids/sm/MODEL_A/ManufacturingProcess/1/0 / VD7BottomAssembly / VD7_50_1 / RatedPowerKw
SIM_MODEL_A | VD7_50_1 | DefectRate | https://www.smart-factory.kr/ids/sm/MODEL_A/ManufacturingProcess/1/0 / VD7BottomAssembly / VD7_50_1 / DefectRate
SIM_MODEL_A | VD7_50_1 | CycleTimeSec | https://www.smart-factory.kr/ids/sm/MODEL_A/ManufacturingProcess/1/0 / VD7BottomAssembly / VD7_50_1 / CycleTimeSec
SIM_MODEL_A | VD7_50_2 | RatedPowerKw | https://www.smart-factory.kr/ids/sm/MODEL_A/ManufacturingProcess/1/0 / VD7BottomAssembly / VD7_50_2 / RatedPowerKw
SIM_MODEL_A | VD7_50_2 | CycleTimeSec | https://www.smart-factory.kr/ids/sm/MODEL_A/ManufacturingProcess/1/0 / VD7BottomAssembly / VD7_50_2 / CycleTimeSec
SIM_MODEL_A | VD7_50_2 | DefectRate | https://www.smart-factory.kr/ids/sm/MODEL_A/ManufacturingProcess/1/0 / VD7BottomAssembly / VD7_50_2 / DefectRate
SIM_MODEL_A | VD7_60 | RatedPowerKw | https://www.smart-factory.kr/ids/sm/MODEL_A/ManufacturingProcess/1/0 / VD7CombinedAssembly / VD7_60 / RatedPowerKw
SIM_MODEL_A | VD7_60 | DefectRate | https://www.smart-factory.kr/ids/sm/MODEL_A/ManufacturingProcess/1/0 / VD7CombinedAssembly / VD7_60 / DefectRate
SIM_MODEL_A | VD7_60 | CycleTimeSec | https://www.smart-factory.kr/ids/sm/MODEL_A/ManufacturingProcess/1/0 / VD7CombinedAssembly / VD7_60 / CycleTimeSec
SIM_MODEL_A | VD7_70 | CycleTimeSec | https://www.smart-factory.kr/ids/sm/MODEL_A/ManufacturingProcess/1/0 / VD7Inspection / VD7_70 / CycleTimeSec
SIM_MODEL_A | VD7_70 | RatedPowerKw | https://www.smart-factory.kr/ids/sm/MODEL_A/ManufacturingProcess/1/0 / VD7Inspection / VD7_70 / RatedPowerKw
SIM_MODEL_A | VD7_70 | DefectRate | https://www.smart-factory.kr/ids/sm/MODEL_A/ManufacturingProcess/1/0 / VD7Inspection / VD7_70 / DefectRate
SIM_MODEL_A | VD7_70_1 | DefectRate | https://www.smart-factory.kr/ids/sm/MODEL_A/ManufacturingProcess/1/0 / VD7Inspection / VD7_70_1 / DefectRate
SIM_MODEL_A | VD7_70_1 | CycleTimeSec | https://www.smart-factory.kr/ids/sm/MODEL_A/ManufacturingProcess/1/0 / VD7Inspection / VD7_70_1 / CycleTimeSec
SIM_MODEL_A | VD7_70_1 | RatedPowerKw | https://www.smart-factory.kr/ids/sm/MODEL_A/ManufacturingProcess/1/0 / VD7Inspection / VD7_70_1 / RatedPowerKw
SIM_MODEL_A | VD7_70_2 | RatedPowerKw | https://www.smart-factory.kr/ids/sm/MODEL_A/ManufacturingProcess/1/0 / VD7Inspection / VD7_70_2 / RatedPowerKw
SIM_MODEL_A | VD7_70_2 | DefectRate | https://www.smart-factory.kr/ids/sm/MODEL_A/ManufacturingProcess/1/0 / VD7Inspection / VD7_70_2 / DefectRate
SIM_MODEL_A | VD7_70_2 | CycleTimeSec | https://www.smart-factory.kr/ids/sm/MODEL_A/ManufacturingProcess/1/0 / VD7Inspection / VD7_70_2 / CycleTimeSec
SIM_MODEL_A | VD7_80 | RatedPowerKw | https://www.smart-factory.kr/ids/sm/MODEL_A/ManufacturingProcess/1/0 / VD7UpperHousingAssembly / VD7_80 / RatedPowerKw
SIM_MODEL_A | VD7_80 | CycleTimeSec | https://www.smart-factory.kr/ids/sm/MODEL_A/ManufacturingProcess/1/0 / VD7UpperHousingAssembly / VD7_80 / CycleTimeSec
SIM_MODEL_A | VD7_80 | DefectRate | https://www.smart-factory.kr/ids/sm/MODEL_A/ManufacturingProcess/1/0 / VD7UpperHousingAssembly / VD7_80 / DefectRate
SIM_MODEL_A | VD7_80_1 | DefectRate | https://www.smart-factory.kr/ids/sm/MODEL_A/ManufacturingProcess/1/0 / VD7UpperHousingAssembly / VD7_80_1 / DefectRate
SIM_MODEL_A | VD7_80_1 | RatedPowerKw | https://www.smart-factory.kr/ids/sm/MODEL_A/ManufacturingProcess/1/0 / VD7UpperHousingAssembly / VD7_80_1 / RatedPowerKw
SIM_MODEL_A | VD7_80_1 | CycleTimeSec | https://www.smart-factory.kr/ids/sm/MODEL_A/ManufacturingProcess/1/0 / VD7UpperHousingAssembly / VD7_80_1 / CycleTimeSec
SIM_MODEL_A | VD7_90 | CycleTimeSec | https://www.smart-factory.kr/ids/sm/MODEL_A/ManufacturingProcess/1/0 / VD7SetAssembly / VD7_90 / CycleTimeSec
SIM_MODEL_A | VD7_90 | DefectRate | https://www.smart-factory.kr/ids/sm/MODEL_A/ManufacturingProcess/1/0 / VD7SetAssembly / VD7_90 / DefectRate
SIM_MODEL_A | VD7_90 | RatedPowerKw | https://www.smart-factory.kr/ids/sm/MODEL_A/ManufacturingProcess/1/0 / VD7SetAssembly / VD7_90 / RatedPowerKw
SIM_MODEL_A | VD7_100 | CycleTimeSec | https://www.smart-factory.kr/ids/sm/MODEL_A/ManufacturingProcess/1/0 / VD7AgingTest / VD7_100 / CycleTimeSec
SIM_MODEL_A | VD7_100 | RatedPowerKw | https://www.smart-factory.kr/ids/sm/MODEL_A/ManufacturingProcess/1/0 / VD7AgingTest / VD7_100 / RatedPowerKw
SIM_MODEL_A | VD7_100 | DefectRate | https://www.smart-factory.kr/ids/sm/MODEL_A/ManufacturingProcess/1/0 / VD7AgingTest / VD7_100 / DefectRate
SIM_MODEL_A | VD7_110 | CycleTimeSec | https://www.smart-factory.kr/ids/sm/MODEL_A/ManufacturingProcess/1/0 / VD7Pagkaging / VD7_110 / CycleTimeSec
SIM_MODEL_A | VD7_110 | DefectRate | https://www.smart-factory.kr/ids/sm/MODEL_A/ManufacturingProcess/1/0 / VD7Packaging / VD7_110 / DefectRate
SIM_MODEL_A | VD7_110 | RatedPowerKw | https://www.smart-factory.kr/ids/sm/MODEL_A/ManufacturingProcess/1/0 / VD7Packaging / VD7_110 / RatedPowerKw
SIM_MODEL_A | VD7_110_1 | RatedPowerKw | https://www.smart-factory.kr/ids/sm/MODEL_A/ManufacturingProcess/1/0 / VD7Packaging / VD7_110_1 / RatedPowerKw
SIM_MODEL_A | VD7_110_1 | CycleTimeSec | https://www.smart-factory.kr/ids/sm/MODEL_A/ManufacturingProcess/1/0 / VD7Pagkaging / VD7_110_1 / CycleTimeSec
SIM_MODEL_A | VD7_110_1 | DefectRate | https://www.smart-factory.kr/ids/sm/MODEL_A/ManufacturingProcess/1/0 / VD7Packaging / VD7_110_1 / DefectRate
SIM_MODEL_A | VD7_110_2 | DefectRate | https://www.smart-factory.kr/ids/sm/MODEL_A/ManufacturingProcess/1/0 / VD7Packaging / VD7_110_2 / DefectRate
SIM_MODEL_A | VD7_110_2 | RatedPowerKw | https://www.smart-factory.kr/ids/sm/MODEL_A/ManufacturingProcess/1/0 / VD7Packaging / VD7_110_2 / RatedPowerKw
SIM_MODEL_A | VD7_110_2 | CycleTimeSec | https://www.smart-factory.kr/ids/sm/MODEL_A/ManufacturingProcess/1/0 / VD7Pagkaging / VD7_110_2 / CycleTimeSec
SIM_MODEL_A | VD7_110_3 | CycleTimeSec | https://www.smart-factory.kr/ids/sm/MODEL_A/ManufacturingProcess/1/0 / VD7Pagkaging / VD7_110_3 / CycleTimeSec
SIM_MODEL_A | VD7_110_3 | DefectRate | https://www.smart-factory.kr/ids/sm/MODEL_A/ManufacturingProcess/1/0 / VD7Packaging / VD7_110_3 / DefectRate
SIM_MODEL_A | VD7_110_3 | RatedPowerKw | https://www.smart-factory.kr/ids/sm/MODEL_A/ManufacturingProcess/1/0 / VD7Packaging / VD7_110_3 / RatedPowerKw
SIM_MODEL_B | BT5_10 | CycleTimeSec | https://www.smart-factory.kr/ids/sm/MODEL_B/ManufacturingProcess/1/0 / BT5FwInput / BT5_10 / CycleTimeSec
SIM_MODEL_B | BT5_10 | RatedPowerKw | https://www.smart-factory.kr/ids/sm/MODEL_B/ManufacturingProcess/1/0 / BT5FwInput / BT5_10 / RatedPowerKw
SIM_MODEL_B | BT5_10 | DefectRate | https://www.smart-factory.kr/ids/sm/MODEL_B/ManufacturingProcess/1/0 / BT5FwInput / BT5_10 / DefectRate
SIM_MODEL_B | BT5_11 | CycleTimeSec | https://www.smart-factory.kr/ids/sm/MODEL_B/ManufacturingProcess/1/0 / BT5FwInput / BT5_11 / CycleTimeSec
SIM_MODEL_B | BT5_11 | DefectRate | https://www.smart-factory.kr/ids/sm/MODEL_B/ManufacturingProcess/1/0 / BT5FwInput / BT5_11 / DefectRate
SIM_MODEL_B | BT5_11 | RatedPowerKw | https://www.smart-factory.kr/ids/sm/MODEL_B/ManufacturingProcess/1/0 / BT5FwInput / BT5_11 / RatedPowerKw
SIM_MODEL_B | BT5_12A | RatedPowerKw | https://www.smart-factory.kr/ids/sm/MODEL_B/ManufacturingProcess/1/0 / BT5FwInput / BT5_12A / RatedPowerKw
SIM_MODEL_B | BT5_12A | CycleTimeSec | https://www.smart-factory.kr/ids/sm/MODEL_B/ManufacturingProcess/1/0 / BT5FwInput / BT5_12A / CycleTimeSec
SIM_MODEL_B | BT5_12A | DefectRate | https://www.smart-factory.kr/ids/sm/MODEL_B/ManufacturingProcess/1/0 / BT5FwInput / BT5_12A / DefectRate
SIM_MODEL_B | BT5_12B | RatedPowerKw | https://www.smart-factory.kr/ids/sm/MODEL_B/ManufacturingProcess/1/0 / BT5FwInput / BT5_12B / RatedPowerKw
SIM_MODEL_B | BT5_12B | CycleTimeSec | https://www.smart-factory.kr/ids/sm/MODEL_B/ManufacturingProcess/1/0 / BT5FwInput / BT5_12B / CycleTimeSec
SIM_MODEL_B | BT5_12B | DefectRate | https://www.smart-factory.kr/ids/sm/MODEL_B/ManufacturingProcess/1/0 / BT5FwInput / BT5_12B / DefectRate
SIM_MODEL_B | BT5_13A | DefectRate | https://www.smart-factory.kr/ids/sm/MODEL_B/ManufacturingProcess/1/0 / BT5FwInput / BT5_13A / DefectRate
SIM_MODEL_B | BT5_13A | RatedPowerKw | https://www.smart-factory.kr/ids/sm/MODEL_B/ManufacturingProcess/1/0 / BT5FwInput / BT5_13A / RatedPowerKw
SIM_MODEL_B | BT5_13A | CycleTimeSec | https://www.smart-factory.kr/ids/sm/MODEL_B/ManufacturingProcess/1/0 / BT5FwInput / BT5_13A / CycleTimeSec
SIM_MODEL_B | BT5_13B | DefectRate | https://www.smart-factory.kr/ids/sm/MODEL_B/ManufacturingProcess/1/0 / BT5FwInput / BT5_13B / DefectRate
SIM_MODEL_B | BT5_13B | RatedPowerKw | https://www.smart-factory.kr/ids/sm/MODEL_B/ManufacturingProcess/1/0 / BT5FwInput / BT5_13B / RatedPowerKw
SIM_MODEL_B | BT5_13B | CycleTimeSec | https://www.smart-factory.kr/ids/sm/MODEL_B/ManufacturingProcess/1/0 / BT5FwInput / BT5_13B / CycleTimeSec
SIM_MODEL_B | BT5_14A | CycleTimeSec | https://www.smart-factory.kr/ids/sm/MODEL_B/ManufacturingProcess/1/0 / BT5FwInput / BT5_14A / CycleTimeSec
SIM_MODEL_B | BT5_14A | DefectRate | https://www.smart-factory.kr/ids/sm/MODEL_B/ManufacturingProcess/1/0 / BT5FwInput / BT5_14A / DefectRate
SIM_MODEL_B | BT5_14A | RatedPowerKw | https://www.smart-factory.kr/ids/sm/MODEL_B/ManufacturingProcess/1/0 / BT5FwInput / BT5_14A / RatedPowerKw
SIM_MODEL_B | BT5_14B | CycleTimeSec | https://www.smart-factory.kr/ids/sm/MODEL_B/ManufacturingProcess/1/0 / BT5FwInput / BT5_14B / CycleTimeSec
SIM_MODEL_B | BT5_14B | DefectRate | https://www.smart-factory.kr/ids/sm/MODEL_B/ManufacturingProcess/1/0 / BT5FwInput / BT5_14B / DefectRate
SIM_MODEL_B | BT5_14B | RatedPowerKw | https://www.smart-factory.kr/ids/sm/MODEL_B/ManufacturingProcess/1/0 / BT5FwInput / BT5_14B / RatedPowerKw
SIM_MODEL_B | BT5_20 | RatedPowerKw | https://www.smart-factory.kr/ids/sm/MODEL_B/ManufacturingProcess/1/0 / BT5SensorBoardAssembly / BT5_20 / RatedPowerKw
SIM_MODEL_B | BT5_20 | CycleTimeSec | https://www.smart-factory.kr/ids/sm/MODEL_B/ManufacturingProcess/1/0 / BT5SensorBoardAssembly / BT5_20 / CycleTimeSec
SIM_MODEL_B | BT5_20 | DefectRate | https://www.smart-factory.kr/ids/sm/MODEL_B/ManufacturingProcess/1/0 / BT5SensorBoardAssembly / BT5_20 / DefectRate
SIM_MODEL_B | BT5_30 | DefectRate | https://www.smart-factory.kr/ids/sm/MODEL_B/ManufacturingProcess/1/0 / BT5PoeBoardAssembly / BT5_30 / DefectRate
SIM_MODEL_B | BT5_30 | RatedPowerKw | https://www.smart-factory.kr/ids/sm/MODEL_B/ManufacturingProcess/1/0 / BT5PoeBoardAssembly / BT5_30 / RatedPowerKw
SIM_MODEL_B | BT5_30 | CycleTimeSec | https://www.smart-factory.kr/ids/sm/MODEL_B/ManufacturingProcess/1/0 / BT5PoeBoardAssembly / BT5_30 / CycleTimeSec
SIM_MODEL_B | BT5_31 | CycleTimeSec | https://www.smart-factory.kr/ids/sm/MODEL_B/ManufacturingProcess/1/0 / BT5PoeBoardAssembly / BT5_31 / CycleTimeSec
SIM_MODEL_B | BT5_31 | DefectRate | https://www.smart-factory.kr/ids/sm/MODEL_B/ManufacturingProcess/1/0 / BT5PoeBoardAssembly / BT5_31 / DefectRate
SIM_MODEL_B | BT5_31 | RatedPowerKw | https://www.smart-factory.kr/ids/sm/MODEL_B/ManufacturingProcess/1/0 / BT5PoeBoardAssembly / BT5_31 / RatedPowerKw
SIM_MODEL_B | BT5_40 | RatedPowerKw | https://www.smart-factory.kr/ids/sm/MODEL_B/ManufacturingProcess/1/0 / BT5RearAssembly / BT5_40 / RatedPowerKw
SIM_MODEL_B | BT5_40 | CycleTimeSec | https://www.smart-factory.kr/ids/sm/MODEL_B/ManufacturingProcess/1/0 / BT5RearAssembly / BT5_40 / CycleTimeSec
SIM_MODEL_B | BT5_40 | DefectRate | https://www.smart-factory.kr/ids/sm/MODEL_B/ManufacturingProcess/1/0 / BT5RearAssembly / BT5_40 / DefectRate
SIM_MODEL_B | BT5_41 | DefectRate | https://www.smart-factory.kr/ids/sm/MODEL_B/ManufacturingProcess/1/0 / BT5RearAssembly / BT5_41 / DefectRate
SIM_MODEL_B | BT5_41 | RatedPowerKw | https://www.smart-factory.kr/ids/sm/MODEL_B/ManufacturingProcess/1/0 / BT5RearAssembly / BT5_41 / RatedPowerKw
SIM_MODEL_B | BT5_41 | CycleTimeSec | https://www.smart-factory.kr/ids/sm/MODEL_B/ManufacturingProcess/1/0 / BT5RearAssembly / BT5_41 / CycleTimeSec
SIM_MODEL_B | BT5_42 | CycleTimeSec | https://www.smart-factory.kr/ids/sm/MODEL_B/ManufacturingProcess/1/0 / BT5RearAssembly / BT5_42 / CycleTimeSec
SIM_MODEL_B | BT5_42 | DefectRate | https://www.smart-factory.kr/ids/sm/MODEL_B/ManufacturingProcess/1/0 / BT5RearAssembly / BT5_42 / DefectRate
SIM_MODEL_B | BT5_42 | RatedPowerKw | https://www.smart-factory.kr/ids/sm/MODEL_B/ManufacturingProcess/1/0 / BT5RearAssembly / BT5_42 / RatedPowerKw
SIM_MODEL_B | BT5_42 | CuringTimeSec | https://www.smart-factory.kr/ids/sm/MODEL_B/ManufacturingProcess/1/0 / BT5RearAssembly / BT5_42 / CuringTimeSec
SIM_MODEL_B | BT5_50 | RatedPowerKw | https://www.smart-factory.kr/ids/sm/MODEL_B/ManufacturingProcess/1/0 / BT5RearBoardAssembly / BT5_50 / RatedPowerKw
SIM_MODEL_B | BT5_50 | CycleTimeSec | https://www.smart-factory.kr/ids/sm/MODEL_B/ManufacturingProcess/1/0 / BT5RearBoardAssembly / BT5_50 / CycleTimeSec
SIM_MODEL_B | BT5_50 | DefectRate | https://www.smart-factory.kr/ids/sm/MODEL_B/ManufacturingProcess/1/0 / BT5RearBoardAssembly / BT5_50 / DefectRate
SIM_MODEL_B | BT5_51 | RatedPowerKw | https://www.smart-factory.kr/ids/sm/MODEL_B/ManufacturingProcess/1/0 / BT5RearBoardAssembly / BT5_51 / RatedPowerKw
SIM_MODEL_B | BT5_51 | DefectRate | https://www.smart-factory.kr/ids/sm/MODEL_B/ManufacturingProcess/1/0 / BT5RearBoardAssembly / BT5_51 / DefectRate
SIM_MODEL_B | BT5_51 | CycleTimeSec | https://www.smart-factory.kr/ids/sm/MODEL_B/ManufacturingProcess/1/0 / BT5RearBoardAssembly / BT5_51 / CycleTimeSec
SIM_MODEL_B | BT5_52 | CycleTimeSec | https://www.smart-factory.kr/ids/sm/MODEL_B/ManufacturingProcess/1/0 / BT5RearBoardAssembly / BT5_52 / CycleTimeSec
SIM_MODEL_B | BT5_52 | RatedPowerKw | https://www.smart-factory.kr/ids/sm/MODEL_B/ManufacturingProcess/1/0 / BT5RearBoardAssembly / BT5_52 / RatedPowerKw
SIM_MODEL_B | BT5_52 | DefectRate | https://www.smart-factory.kr/ids/sm/MODEL_B/ManufacturingProcess/1/0 / BT5RearBoardAssembly / BT5_52 / DefectRate
SIM_MODEL_B | BT5_60 | DefectRate | https://www.smart-factory.kr/ids/sm/MODEL_B/ManufacturingProcess/1/0 / BT5FrontAssembly / BT5_60 / DefectRate
SIM_MODEL_B | BT5_60 | CycleTimeSec | https://www.smart-factory.kr/ids/sm/MODEL_B/ManufacturingProcess/1/0 / BT5FrontAssembly / BT5_60 / CycleTimeSec
SIM_MODEL_B | BT5_60 | RatedPowerKw | https://www.smart-factory.kr/ids/sm/MODEL_B/ManufacturingProcess/1/0 / BT5FrontAssembly / BT5_60 / RatedPowerKw
SIM_MODEL_B | BT5_61 | RatedPowerKw | https://www.smart-factory.kr/ids/sm/MODEL_B/ManufacturingProcess/1/0 / BT5FrontAssembly / BT5_61 / RatedPowerKw
SIM_MODEL_B | BT5_61 | DefectRate | https://www.smart-factory.kr/ids/sm/MODEL_B/ManufacturingProcess/1/0 / BT5FrontAssembly / BT5_61 / DefectRate
SIM_MODEL_B | BT5_61 | CycleTimeSec | https://www.smart-factory.kr/ids/sm/MODEL_B/ManufacturingProcess/1/0 / BT5FrontAssembly / BT5_61 / CycleTimeSec
SIM_MODEL_B | BT5_62 | CycleTimeSec | https://www.smart-factory.kr/ids/sm/MODEL_B/ManufacturingProcess/1/0 / BT5FrontAssembly / BT5_62 / CycleTimeSec
SIM_MODEL_B | BT5_62 | RatedPowerKw | https://www.smart-factory.kr/ids/sm/MODEL_B/ManufacturingProcess/1/0 / BT5FrontAssembly / BT5_62 / RatedPowerKw
SIM_MODEL_B | BT5_62 | DefectRate | https://www.smart-factory.kr/ids/sm/MODEL_B/ManufacturingProcess/1/0 / BT5FrontAssembly / BT5_62 / DefectRate
SIM_MODEL_B | BT5_70 | CycleTimeSec | https://www.smart-factory.kr/ids/sm/MODEL_B/ManufacturingProcess/1/0 / BT5Inspection / BT5_70 / CycleTimeSec
SIM_MODEL_B | BT5_70 | DefectRate | https://www.smart-factory.kr/ids/sm/MODEL_B/ManufacturingProcess/1/0 / BT5Inspection / BT5_70 / DefectRate
SIM_MODEL_B | BT5_70 | RatedPowerKw | https://www.smart-factory.kr/ids/sm/MODEL_B/ManufacturingProcess/1/0 / BT5Inspection / BT5_70 / RatedPowerKw
SIM_MODEL_B | BT5_71 | RatedPowerKw | https://www.smart-factory.kr/ids/sm/MODEL_B/ManufacturingProcess/1/0 / BT5Inspection / BT5_71 / RatedPowerKw
SIM_MODEL_B | BT5_71 | CycleTimeSec | https://www.smart-factory.kr/ids/sm/MODEL_B/ManufacturingProcess/1/0 / BT5Inspection / BT5_71 / CycleTimeSec
SIM_MODEL_B | BT5_71 | DefectRate | https://www.smart-factory.kr/ids/sm/MODEL_B/ManufacturingProcess/1/0 / BT5Inspection / BT5_71 / DefectRate
SIM_MODEL_B | BT5_72 | DefectRate | https://www.smart-factory.kr/ids/sm/MODEL_B/ManufacturingProcess/1/0 / BT5Inspection / BT5_72 / DefectRate
SIM_MODEL_B | BT5_72 | RatedPowerKw | https://www.smart-factory.kr/ids/sm/MODEL_B/ManufacturingProcess/1/0 / BT5Inspection / BT5_72 / RatedPowerKw
SIM_MODEL_B | BT5_72 | CycleTimeSec | https://www.smart-factory.kr/ids/sm/MODEL_B/ManufacturingProcess/1/0 / BT5Inspection / BT5_72 / CycleTimeSec
SIM_MODEL_B | BT5_73 | CycleTimeSec | https://www.smart-factory.kr/ids/sm/MODEL_B/ManufacturingProcess/1/0 / BT5Inspection / BT5_73 / CycleTimeSec
SIM_MODEL_B | BT5_73 | DefectRate | https://www.smart-factory.kr/ids/sm/MODEL_B/ManufacturingProcess/1/0 / BT5Inspection / BT5_73 / DefectRate
SIM_MODEL_B | BT5_73 | RatedPowerKw | https://www.smart-factory.kr/ids/sm/MODEL_B/ManufacturingProcess/1/0 / BT5Inspection / BT5_73 / RatedPowerKw
SIM_MODEL_B | BT5_74 | RatedPowerKw | https://www.smart-factory.kr/ids/sm/MODEL_B/ManufacturingProcess/1/0 / BT5Inspection / BT5_74 / RatedPowerKw
SIM_MODEL_B | BT5_74 | CycleTimeSec | https://www.smart-factory.kr/ids/sm/MODEL_B/ManufacturingProcess/1/0 / BT5Inspection / BT5_74 / CycleTimeSec
SIM_MODEL_B | BT5_74 | DefectRate | https://www.smart-factory.kr/ids/sm/MODEL_B/ManufacturingProcess/1/0 / BT5Inspection / BT5_74 / DefectRate
SIM_MODEL_B | BT5_75 | DefectRate | https://www.smart-factory.kr/ids/sm/MODEL_B/ManufacturingProcess/1/0 / BT5Inspection / BT5_75 / DefectRate
SIM_MODEL_B | BT5_75 | RatedPowerKw | https://www.smart-factory.kr/ids/sm/MODEL_B/ManufacturingProcess/1/0 / BT5Inspection / BT5_75 / RatedPowerKw
SIM_MODEL_B | BT5_75 | CycleTimeSec | https://www.smart-factory.kr/ids/sm/MODEL_B/ManufacturingProcess/1/0 / BT5Inspection / BT5_75 / CycleTimeSec
SIM_MODEL_B | BT5_80 | CycleTimeSec | https://www.smart-factory.kr/ids/sm/MODEL_B/ManufacturingProcess/1/0 / BT5ConCapAssembly / BT5_80 / CycleTimeSec
SIM_MODEL_B | BT5_80 | DefectRate | https://www.smart-factory.kr/ids/sm/MODEL_B/ManufacturingProcess/1/0 / BT5ConCapAssembly / BT5_80 / DefectRate
SIM_MODEL_B | BT5_80 | RatedPowerKw | https://www.smart-factory.kr/ids/sm/MODEL_B/ManufacturingProcess/1/0 / BT5ConCapAssembly / BT5_80 / RatedPowerKw
SIM_MODEL_B | BT5_90 | RatedPowerKw | https://www.smart-factory.kr/ids/sm/MODEL_B/ManufacturingProcess/1/0 / BT5CombinedAssembly / BT5_90 / RatedPowerKw
SIM_MODEL_B | BT5_90 | CycleTimeSec | https://www.smart-factory.kr/ids/sm/MODEL_B/ManufacturingProcess/1/0 / BT5CombinedAssembly / BT5_90 / CycleTimeSec
SIM_MODEL_B | BT5_90 | DefectRate | https://www.smart-factory.kr/ids/sm/MODEL_B/ManufacturingProcess/1/0 / BT5CombinedAssembly / BT5_90 / DefectRate
SIM_MODEL_B | BT5_100 | DefectRate | https://www.smart-factory.kr/ids/sm/MODEL_B/ManufacturingProcess/1/0 / BT5AgingTest / BT5_100 / DefectRate
SIM_MODEL_B | BT5_100 | RatedPowerKw | https://www.smart-factory.kr/ids/sm/MODEL_B/ManufacturingProcess/1/0 / BT5AgingTest / BT5_100 / RatedPowerKw
SIM_MODEL_B | BT5_100 | CycleTimeSec | https://www.smart-factory.kr/ids/sm/MODEL_B/ManufacturingProcess/1/0 / BT5AgingTest / BT5_100 / CycleTimeSec
SIM_MODEL_B | BT5_110 | CycleTimeSec | https://www.smart-factory.kr/ids/sm/MODEL_B/ManufacturingProcess/1/0 / BT5SunCoverAssembly / BT5_110 / CycleTimeSec
SIM_MODEL_B | BT5_110 | DefectRate | https://www.smart-factory.kr/ids/sm/MODEL_B/ManufacturingProcess/1/0 / BT5SunCoverAssembly / BT5_110 / DefectRate
SIM_MODEL_B | BT5_110 | RatedPowerKw | https://www.smart-factory.kr/ids/sm/MODEL_B/ManufacturingProcess/1/0 / BT5SunCoverAssembly / BT5_110 / RatedPowerKw
SIM_MODEL_B | BT5_120 | RatedPowerKw | https://www.smart-factory.kr/ids/sm/MODEL_B/ManufacturingProcess/1/0 / BT5Packaging / BT5_120 / RatedPowerKw
SIM_MODEL_B | BT5_120 | CycleTimeSec | https://www.smart-factory.kr/ids/sm/MODEL_B/ManufacturingProcess/1/0 / BT5Packaging / BT5_120 / CycleTimeSec
SIM_MODEL_B | BT5_120 | DefectRate | https://www.smart-factory.kr/ids/sm/MODEL_B/ManufacturingProcess/1/0 / BT5Packaging / BT5_120 / DefectRate
SIM_MODEL_B | BT5_121 | DefectRate | https://www.smart-factory.kr/ids/sm/MODEL_B/ManufacturingProcess/1/0 / BT5Packaging / BT5_121 / DefectRate
SIM_MODEL_B | BT5_121 | RatedPowerKw | https://www.smart-factory.kr/ids/sm/MODEL_B/ManufacturingProcess/1/0 / BT5Packaging / BT5_121 / RatedPowerKw
SIM_MODEL_B | BT5_121 | CycleTimeSec | https://www.smart-factory.kr/ids/sm/MODEL_B/ManufacturingProcess/1/0 / BT5Packaging / BT5_121 / CycleTimeSec
SIM_MODEL_B | BT5_122 | DefectRate | https://www.smart-factory.kr/ids/sm/MODEL_B/ManufacturingProcess/1/0 / BT5Packaging / BT5_122 / DefectRate
SIM_MODEL_B | BT5_122 | CycleTimeSec | https://www.smart-factory.kr/ids/sm/MODEL_B/ManufacturingProcess/1/0 / BT5Packaging / BT5_122 / CycleTimeSec
SIM_MODEL_B | BT5_122 | RatedPowerKw | https://www.smart-factory.kr/ids/sm/MODEL_B/ManufacturingProcess/1/0 / BT5Packaging / BT5_122 / RatedPowerKw
SIM_MODEL_B | BT5_123 | RatedPowerKw | https://www.smart-factory.kr/ids/sm/MODEL_B/ManufacturingProcess/1/0 / BT5Packaging / BT5_123 / RatedPowerKw
SIM_MODEL_B | BT5_123 | DefectRate | https://www.smart-factory.kr/ids/sm/MODEL_B/ManufacturingProcess/1/0 / BT5Packaging / BT5_123 / DefectRate
SIM_MODEL_B | BT5_123 | CycleTimeSec | https://www.smart-factory.kr/ids/sm/MODEL_B/ManufacturingProcess/1/0 / BT5Packaging / BT5_123 / CycleTimeSec
SIM_MODEL_C | NVD_20 | CycleTimeSec | https://www.smart-factory.kr/ids/sm/MODEL_C/ManufacturingProcess/1/0 / NVDFwInput / NVD_20 / CycleTimeSec
SIM_MODEL_C | NVD_20 | RatedPowerKw | https://www.smart-factory.kr/ids/sm/MODEL_C/ManufacturingProcess/1/0 / NVDFwInput / NVD_20 / RatedPowerKw
SIM_MODEL_C | NVD_20 | DefectRate | https://www.smart-factory.kr/ids/sm/MODEL_C/ManufacturingProcess/1/0 / NVDFwInput / NVD_20 / DefectRate
SIM_MODEL_C | NVD_21 | DefectRate | https://www.smart-factory.kr/ids/sm/MODEL_C/ManufacturingProcess/1/0 / NVDFwInput / NVD_21 / DefectRate
SIM_MODEL_C | NVD_21 | CycleTimeSec | https://www.smart-factory.kr/ids/sm/MODEL_C/ManufacturingProcess/1/0 / NVDFwInput / NVD_21 / CycleTimeSec
SIM_MODEL_C | NVD_21 | RatedPowerKw | https://www.smart-factory.kr/ids/sm/MODEL_C/ManufacturingProcess/1/0 / NVDFwInput / NVD_21 / RatedPowerKw
SIM_MODEL_C | NVD_22 | RatedPowerKw | https://www.smart-factory.kr/ids/sm/MODEL_C/ManufacturingProcess/1/0 / NVDFwInput / NVD_22 / RatedPowerKw
SIM_MODEL_C | NVD_22 | DefectRate | https://www.smart-factory.kr/ids/sm/MODEL_C/ManufacturingProcess/1/0 / NVDFwInput / NVD_22 / DefectRate
SIM_MODEL_C | NVD_22 | CycleTimeSec | https://www.smart-factory.kr/ids/sm/MODEL_C/ManufacturingProcess/1/0 / NVDFwInput / NVD_22 / CycleTimeSec
SIM_MODEL_C | NVD_23 | CycleTimeSec | https://www.smart-factory.kr/ids/sm/MODEL_C/ManufacturingProcess/1/0 / NVDFwInput / NVD_23 / CycleTimeSec
SIM_MODEL_C | NVD_23 | RatedPowerKw | https://www.smart-factory.kr/ids/sm/MODEL_C/ManufacturingProcess/1/0 / NVDFwInput / NVD_23 / RatedPowerKw
SIM_MODEL_C | NVD_23 | DefectRate | https://www.smart-factory.kr/ids/sm/MODEL_C/ManufacturingProcess/1/0 / NVDFwInput / NVD_23 / DefectRate
SIM_MODEL_C | NVD_30 | DefectRate | https://www.smart-factory.kr/ids/sm/MODEL_C/ManufacturingProcess/1/0 / NVDModuleAssembly / NVD_30 / DefectRate
SIM_MODEL_C | NVD_30 | CycleTimeSec | https://www.smart-factory.kr/ids/sm/MODEL_C/ManufacturingProcess/1/0 / NVDModuleAssembly / NVD_30 / CycleTimeSec
SIM_MODEL_C | NVD_30 | RatedPowerKw | https://www.smart-factory.kr/ids/sm/MODEL_C/ManufacturingProcess/1/0 / NVDModuleAssembly / NVD_30 / RatedPowerKw
SIM_MODEL_C | NVD_40 | RatedPowerKw | https://www.smart-factory.kr/ids/sm/MODEL_C/ManufacturingProcess/1/0 / NVDFocusAdjustment / NVD_40 / RatedPowerKw
SIM_MODEL_C | NVD_40 | DefectRate | https://www.smart-factory.kr/ids/sm/MODEL_C/ManufacturingProcess/1/0 / NVDFocusAdjustment / NVD_40 / DefectRate
SIM_MODEL_C | NVD_40 | CycleTimeSec | https://www.smart-factory.kr/ids/sm/MODEL_C/ManufacturingProcess/1/0 / NVDFocusAdjustment / NVD_40 / CycleTimeSec
SIM_MODEL_C | NVD_50 | CycleTimeSec | https://www.smart-factory.kr/ids/sm/MODEL_C/ManufacturingProcess/1/0 / NVDFrontAssembly / NVD_50 / CycleTimeSec
SIM_MODEL_C | NVD_50 | RatedPowerKw | https://www.smart-factory.kr/ids/sm/MODEL_C/ManufacturingProcess/1/0 / NVDFrontAssembly / NVD_50 / RatedPowerKw
SIM_MODEL_C | NVD_50 | DefectRate | https://www.smart-factory.kr/ids/sm/MODEL_C/ManufacturingProcess/1/0 / NVDFrontAssembly / NVD_50 / DefectRate
SIM_MODEL_C | NVD_51 | DefectRate | https://www.smart-factory.kr/ids/sm/MODEL_C/ManufacturingProcess/1/0 / NVDFrontAssembly / NVD_51 / DefectRate
SIM_MODEL_C | NVD_51 | CycleTimeSec | https://www.smart-factory.kr/ids/sm/MODEL_C/ManufacturingProcess/1/0 / NVDFrontAssembly / NVD_51 / CycleTimeSec
SIM_MODEL_C | NVD_51 | RatedPowerKw | https://www.smart-factory.kr/ids/sm/MODEL_C/ManufacturingProcess/1/0 / NVDFrontAssembly / NVD_51 / RatedPowerKw
SIM_MODEL_C | NVD_52 | RatedPowerKw | https://www.smart-factory.kr/ids/sm/MODEL_C/ManufacturingProcess/1/0 / NVDFrontAssembly / NVD_52 / RatedPowerKw
SIM_MODEL_C | NVD_52 | DefectRate | https://www.smart-factory.kr/ids/sm/MODEL_C/ManufacturingProcess/1/0 / NVDFrontAssembly / NVD_52 / DefectRate
SIM_MODEL_C | NVD_52 | CycleTimeSec | https://www.smart-factory.kr/ids/sm/MODEL_C/ManufacturingProcess/1/0 / NVDFrontAssembly / NVD_52 / CycleTimeSec
SIM_MODEL_C | NVD_53 | CycleTimeSec | https://www.smart-factory.kr/ids/sm/MODEL_C/ManufacturingProcess/1/0 / NVDFrontAssembly / NVD_53 / CycleTimeSec
SIM_MODEL_C | NVD_53 | RatedPowerKw | https://www.smart-factory.kr/ids/sm/MODEL_C/ManufacturingProcess/1/0 / NVDFrontAssembly / NVD_53 / RatedPowerKw
SIM_MODEL_C | NVD_53 | DefectRate | https://www.smart-factory.kr/ids/sm/MODEL_C/ManufacturingProcess/1/0 / NVDFrontAssembly / NVD_53 / DefectRate
SIM_MODEL_C | NVD_60 | DefectRate | https://www.smart-factory.kr/ids/sm/MODEL_C/ManufacturingProcess/1/0 / NVDRearCaseAssembly / NVD_60 / DefectRate
SIM_MODEL_C | NVD_60 | CycleTimeSec | https://www.smart-factory.kr/ids/sm/MODEL_C/ManufacturingProcess/1/0 / NVDRearCaseAssembly / NVD_60 / CycleTimeSec
SIM_MODEL_C | NVD_60 | RatedPowerKw | https://www.smart-factory.kr/ids/sm/MODEL_C/ManufacturingProcess/1/0 / NVDRearCaseAssembly / NVD_60 / RatedPowerKw
SIM_MODEL_C | NVD_61 | RatedPowerKw | https://www.smart-factory.kr/ids/sm/MODEL_C/ManufacturingProcess/1/0 / NVDRearCaseAssembly / NVD_61 / RatedPowerKw
SIM_MODEL_C | NVD_61 | DefectRate | https://www.smart-factory.kr/ids/sm/MODEL_C/ManufacturingProcess/1/0 / NVDRearCaseAssembly / NVD_61 / DefectRate
SIM_MODEL_C | NVD_61 | CycleTimeSec | https://www.smart-factory.kr/ids/sm/MODEL_C/ManufacturingProcess/1/0 / NVDRearCaseAssembly / NVD_61 / CycleTimeSec
SIM_MODEL_C | NVD_70 | CycleTimeSec | https://www.smart-factory.kr/ids/sm/MODEL_C/ManufacturingProcess/1/0 / NVDGimbalAssembly / NVD_70 / CycleTimeSec
SIM_MODEL_C | NVD_70 | RatedPowerKw | https://www.smart-factory.kr/ids/sm/MODEL_C/ManufacturingProcess/1/0 / NVDGimbalAssembly / NVD_70 / RatedPowerKw
SIM_MODEL_C | NVD_70 | DefectRate | https://www.smart-factory.kr/ids/sm/MODEL_C/ManufacturingProcess/1/0 / NVDGimbalAssembly / NVD_70 / DefectRate
SIM_MODEL_C | NVD_80 | DefectRate | https://www.smart-factory.kr/ids/sm/MODEL_C/ManufacturingProcess/1/0 / NVDSetAssembly / NVD_80 / DefectRate
SIM_MODEL_C | NVD_80 | CycleTimeSec | https://www.smart-factory.kr/ids/sm/MODEL_C/ManufacturingProcess/1/0 / NVDSetAssembly / NVD_80 / CycleTimeSec
SIM_MODEL_C | NVD_80 | RatedPowerKw | https://www.smart-factory.kr/ids/sm/MODEL_C/ManufacturingProcess/1/0 / NVDSetAssembly / NVD_80 / RatedPowerKw
SIM_MODEL_C | NVD_81 | RatedPowerKw | https://www.smart-factory.kr/ids/sm/MODEL_C/ManufacturingProcess/1/0 / NVDSetAssembly / NVD_81 / RatedPowerKw
SIM_MODEL_C | NVD_81 | DefectRate | https://www.smart-factory.kr/ids/sm/MODEL_C/ManufacturingProcess/1/0 / NVDSetAssembly / NVD_81 / DefectRate
SIM_MODEL_C | NVD_81 | CycleTimeSec | https://www.smart-factory.kr/ids/sm/MODEL_C/ManufacturingProcess/1/0 / NVDSetAssembly / NVD_81 / CycleTimeSec
SIM_MODEL_C | NVD_82 | CycleTimeSec | https://www.smart-factory.kr/ids/sm/MODEL_C/ManufacturingProcess/1/0 / NVDSetAssembly / NVD_82 / CycleTimeSec
SIM_MODEL_C | NVD_82 | RatedPowerKw | https://www.smart-factory.kr/ids/sm/MODEL_C/ManufacturingProcess/1/0 / NVDSetAssembly / NVD_82 / RatedPowerKw
SIM_MODEL_C | NVD_82 | DefectRate | https://www.smart-factory.kr/ids/sm/MODEL_C/ManufacturingProcess/1/0 / NVDSetAssembly / NVD_82 / DefectRate
SIM_MODEL_C | NVD_83 | DefectRate | https://www.smart-factory.kr/ids/sm/MODEL_C/ManufacturingProcess/1/0 / NVDSetAssembly / NVD_83 / DefectRate
SIM_MODEL_C | NVD_83 | CycleTimeSec | https://www.smart-factory.kr/ids/sm/MODEL_C/ManufacturingProcess/1/0 / NVDSetAssembly / NVD_83 / CycleTimeSec
SIM_MODEL_C | NVD_83 | RatedPowerKw | https://www.smart-factory.kr/ids/sm/MODEL_C/ManufacturingProcess/1/0 / NVDSetAssembly / NVD_83 / RatedPowerKw
SIM_MODEL_C | NVD_90 | RatedPowerKw | https://www.smart-factory.kr/ids/sm/MODEL_C/ManufacturingProcess/1/0 / NVDInspection / NVD_90 / RatedPowerKw
SIM_MODEL_C | NVD_90 | DefectRate | https://www.smart-factory.kr/ids/sm/MODEL_C/ManufacturingProcess/1/0 / NVDInspection / NVD_90 / DefectRate
SIM_MODEL_C | NVD_90 | CycleTimeSec | https://www.smart-factory.kr/ids/sm/MODEL_C/ManufacturingProcess/1/0 / NVDInspection / NVD_90 / CycleTimeSec
SIM_MODEL_C | NVD_91 | CycleTimeSec | https://www.smart-factory.kr/ids/sm/MODEL_C/ManufacturingProcess/1/0 / NVDInspection / NVD_91 / CycleTimeSec
SIM_MODEL_C | NVD_91 | RatedPowerKw | https://www.smart-factory.kr/ids/sm/MODEL_C/ManufacturingProcess/1/0 / NVDInspection / NVD_91 / RatedPowerKw
SIM_MODEL_C | NVD_91 | DefectRate | https://www.smart-factory.kr/ids/sm/MODEL_C/ManufacturingProcess/1/0 / NVDInspection / NVD_91 / DefectRate
SIM_MODEL_C | NVD_92 | DefectRate | https://www.smart-factory.kr/ids/sm/MODEL_C/ManufacturingProcess/1/0 / NVDInspection / NVD_92 / DefectRate
SIM_MODEL_C | NVD_92 | CycleTimeSec | https://www.smart-factory.kr/ids/sm/MODEL_C/ManufacturingProcess/1/0 / NVDInspection / NVD_92 / CycleTimeSec
SIM_MODEL_C | NVD_92 | RatedPowerKw | https://www.smart-factory.kr/ids/sm/MODEL_C/ManufacturingProcess/1/0 / NVDInspection / NVD_92 / RatedPowerKw
SIM_MODEL_C | NVD_100 | RatedPowerKw | https://www.smart-factory.kr/ids/sm/MODEL_C/ManufacturingProcess/1/0 / NVDSideCoverAssembly / NVD_100 / RatedPowerKw
SIM_MODEL_C | NVD_100 | DefectRate | https://www.smart-factory.kr/ids/sm/MODEL_C/ManufacturingProcess/1/0 / NVDSideCoverAssembly / NVD_100 / DefectRate
SIM_MODEL_C | NVD_100 | CycleTimeSec | https://www.smart-factory.kr/ids/sm/MODEL_C/ManufacturingProcess/1/0 / NVDSideCoverAssembly / NVD_100 / CycleTimeSec
SIM_MODEL_C | NVD_110 | CycleTimeSec | https://www.smart-factory.kr/ids/sm/MODEL_C/ManufacturingProcess/1/0 / NVDAgingTest / NVD_110 / CycleTimeSec
SIM_MODEL_C | NVD_110 | RatedPowerKw | https://www.smart-factory.kr/ids/sm/MODEL_C/ManufacturingProcess/1/0 / NVDAgingTest / NVD_110 / RatedPowerKw
SIM_MODEL_C | NVD_110 | DefectRate | https://www.smart-factory.kr/ids/sm/MODEL_C/ManufacturingProcess/1/0 / NVDAgingTest / NVD_110 / DefectRate
SIM_MODEL_C | NVD_120 | DefectRate | https://www.smart-factory.kr/ids/sm/MODEL_C/ManufacturingProcess/1/0 / NVDPackaging / NVD_120 / DefectRate
SIM_MODEL_C | NVD_120 | CycleTimeSec | https://www.smart-factory.kr/ids/sm/MODEL_C/ManufacturingProcess/1/0 / NVDPackaging / NVD_120 / CycleTimeSec
SIM_MODEL_C | NVD_120 | RatedPowerKw | https://www.smart-factory.kr/ids/sm/MODEL_C/ManufacturingProcess/1/0 / NVDPackaging / NVD_120 / RatedPowerKw
SIM_MODEL_C | NVD_121 | RatedPowerKw | https://www.smart-factory.kr/ids/sm/MODEL_C/ManufacturingProcess/1/0 / NVDPackaging / NVD_121 / RatedPowerKw
SIM_MODEL_C | NVD_121 | DefectRate | https://www.smart-factory.kr/ids/sm/MODEL_C/ManufacturingProcess/1/0 / NVDPackaging / NVD_121 / DefectRate
SIM_MODEL_C | NVD_121 | CycleTimeSec | https://www.smart-factory.kr/ids/sm/MODEL_C/ManufacturingProcess/1/0 / NVDPackaging / NVD_121 / CycleTimeSec
SIM_MODEL_C | NVD_122 | RatedPowerKw | https://www.smart-factory.kr/ids/sm/MODEL_C/ManufacturingProcess/1/0 / NVDPackaging / NVD_122 / RatedPowerKw
SIM_MODEL_C | NVD_122 | CycleTimeSec | https://www.smart-factory.kr/ids/sm/MODEL_C/ManufacturingProcess/1/0 / NVDPackaging / NVD_122 / CycleTimeSec
SIM_MODEL_C | NVD_122 | DefectRate | https://www.smart-factory.kr/ids/sm/MODEL_C/ManufacturingProcess/1/0 / NVDPackaging / NVD_122 / DefectRate
SIM_MODEL_C | NVD_123 | DefectRate | https://www.smart-factory.kr/ids/sm/MODEL_C/ManufacturingProcess/1/0 / NVDPackaging / NVD_123 / DefectRate
SIM_MODEL_C | NVD_123 | RatedPowerKw | https://www.smart-factory.kr/ids/sm/MODEL_C/ManufacturingProcess/1/0 / NVDPackaging / NVD_123 / RatedPowerKw
SIM_MODEL_C | NVD_123 | CycleTimeSec | https://www.smart-factory.kr/ids/sm/MODEL_C/ManufacturingProcess/1/0 / NVDPackaging / NVD_123 / CycleTimeSec

## psm_RewardWeights
param | value
W1_TimeElapsed | 0.2
W2_Energy | 0.2
W3_StockOverflow | 0.1
W4_StockShortage | 0.15
W5_Throughput | 0.25
W6_IdleWorker | 0.1

## psm_DefaultParam
section | param | value | type
SolderCreamParam | DailyUsagePerLine | 350 | float
SolderCreamParam | ContainerCapacity | 500 | float
SolderCreamParam | ShelfLife | 24 | int
SMTParam | SMTLineCount | 2 | int
SMTParam | LoaderRepairTime | 3.3 | float
SMTParam | PrinterRepairTime | 4 | float
SMTParam | ChipMounterRepairTime | 1.5 | float
SMTParam | ReflowRepairTime | 8 | float
SMTParam | UnlaoderRepairTime | 3.3 | float
SMTParam | SMTBreakdownProb | 0.0001 | float
SMTParam | MagazineCapacity | 30 | int
(top) | MinOutsourcing | 30 | int
(top) | ReplenishLeadDay | 24 | int
(top) | WorkStartTime | https://admin-shell.io/idta/SubmodelTemplate/workstationMatching/1/0 / https://www.smart-factory.kr/ids/cd/WorkStartTime/1/0 | Ref→
(top) | WorkEndTime | https://admin-shell.io/idta/SubmodelTemplate/workstationMatching/1/0 / https://www.smart-factory.kr/ids/cd/WorkEndTime/1/0 | Ref→
(top) | BreakDurationMin | https://admin-shell.io/idta/SubmodelTemplate/workstationMatching/1/0 / https://www.smart-factory.kr/ids/cd/BreakDurationMin/1/0 | Ref→
(top) | IdleWorkerThreshold | 300 | int
(top) | IdleProcessRatedPowerKw | 0.0993 | float

## psm_ModelArch
section | param | value | type
GNN | NodeFeatureDim | 3 | int
GNN | OutputDim | 32 | int
GNN | NumLayers | 3 | int
GNN | HiddenDim | 64 | int
PPO | TrainingConfig.LearningRate | 0.0003 | float
PPO | TrainingConfig.ClipEpsilon | 0.2 | float
PPO | TrainingConfig.Gamma | 0.99 | float
PPO | TrainingConfig.GaeLambda | 0.95 | float
PPO | TrainingConfig.EntropyCoef | 0.01 | float
PPO | TrainingConfig.ValueLossCoef | 0.5 | float
PPO | TrainingConfig.UpdateEpochs | 4 | int
PPO | TrainingConfig.BatchSize | 64 | int
PPO | Actor.GNNEmbeddingDim | https://www.smart-factory.kr/ids/cd/OutputDim/1/0 | Ref→
PPO | Critic.GNNEmbeddingDim | https://www.smart-factory.kr/ids/cd/OutputDim/1/0 | Ref→
PPO | NumLayers | 2 | int
PPO | HiddenDim | 64 | int

## psm_SimulationConfig
param | value
TypeOfModel | DiscreteEventSimulation
MaxEpisodes | 5000